## Plate 1 - Sheet1
Software Version | 3.16.10
Experiment File Path: | C:\Users\rlmlab\Desktop\Jason L\Chlamy-x-microbes-2025-block2\JRL_block2_43_1_7.xpt
Protocol File Path: | C:\Users\rlmlab\Desktop\Jason L\Chlamy-x-microbes-2025-block2\JRL-chlamy-x-mic-block2.prt
Plate Number | Plate 1
Date | 2025-05-25
Time | 12:49
Reader Type: | Synergy H1
Reader Serial Number: | 2410070B
Reading Type | Reader
Procedure Details
Plate Type | 96 WELL PLATE (Use plate lid)
Eject plate on completion
Set Temperature | Incubator off
Shake | Double Orbital: 0:15 (MM:SS)
Frequency: 282 cpm (3 mm)
Read | Fluorescence Endpoint
Full Plate
Filter Set 1
Excitation: 440, Emission: 670
Optics: Bottom, Gain: extended
Light Source: Xenon Flash, Lamp Energy: High, Extended Dynamic Range
Read Speed: Normal, Delay: 100 msec, Measurements/Data Point: 10
Read Height: 7 mm
Read | Absorbance Endpoint
Full Plate
Wavelengths: 600
Read Speed: Normal, Delay: 100 msec, Measurements/Data Point: 8
Layout
|  | 1 | 2 | 3 | 4 | 5 | 6 | 7 | 8 | 9 | 10 | 11 | 12
| A | SPL1 | SPL2 | SPL3 | SPL4 | SPL5 | SPL6 | SPL7 | SPL8 | SPL9 | SPL10 | SPL11 | SPL12 | Well ID
| B | SPL13 | SPL14 | SPL15 | SPL16 | SPL17 | SPL18 | SPL19 | SPL20 | SPL21 | SPL22 | SPL23 | SPL24 | Well ID
| C | SPL25 | SPL26 | SPL27 | SPL28 | SPL29 | SPL30 | SPL31 | SPL32 | SPL33 | SPL34 | SPL35 | SPL36 | Well ID
| D | SPL37 | SPL38 | SPL39 | SPL40 | SPL41 | SPL42 | SPL43 | SPL44 | SPL45 | SPL46 | SPL47 | SPL48 | Well ID
| E | SPL49 | SPL50 | SPL51 | SPL52 | SPL53 | SPL54 | SPL55 | SPL56 | SPL57 | SPL58 | SPL59 | SPL60 | Well ID
| F | SPL61 | SPL62 | SPL63 | SPL64 | SPL65 | SPL66 | SPL67 | SPL68 | SPL69 | SPL70 | SPL71 | SPL72 | Well ID
| G | SPL73 | SPL74 | SPL75 | SPL76 | SPL77 | SPL78 | SPL79 | SPL80 | SPL81 | SPL82 | SPL83 | SPL84 | Well ID
| H | SPL85 | SPL86 | SPL87 | SPL88 | SPL89 | SPL90 | SPL91 | SPL92 | SPL93 | SPL94 | SPL95 | SPL96 | Well ID
Results
Actual Temperature: | 19.8
Actual Temperature: | 19.9
|  | 1 | 2 | 3 | 4 | 5 | 6 | 7 | 8 | 9 | 10 | 11 | 12
| A | 9 | 14 | 14 | 9 | 10 | 13 | 12 | 13 | 9 | 15 | 9 | 18 | Read 1:440,670
|  | 1.016 | 1.017 | 0.933 | 1.004 | 1.044 | 0.933 | 1.16 | 1.035 | 1.01 | 1.083 | 1.01 | 1.057 | Read 2:600
| B | 9 | 10 | 8 | 11 | 12 | 9 | 12 | 9 | 10 | 6 | 11 | 9 | Read 1:440,670
|  | 1.019 | 1.057 | 0.996 | 0.97 | 0.927 | 0.915 | 0.869 | 1.071 | 1.145 | 0.898 | 1.083 | 0.907 | Read 2:600
| C | 9 | 10 | 9 | 9 | 9 | 12 | 8 | 11 | 8 | 13 | 9 | 10 | Read 1:440,670
|  | 1.096 | 1.163 | 0.995 | 1.196 | 1.124 | 1.123 | 0.915 | 1.227 | 0.902 | 0.857 | 1.01 | 0.898 | Read 2:600
| D | 9 | 9 | 9 | 12 | 10 | 9 | 8 | 8 | 8 | 9 | 9 | 9 | Read 1:440,670
|  | 0.972 | 1.131 | 1.306 | 1.06 | 1.059 | 1.047 | 1.017 | 1.207 | 1.103 | 1.099 | 1.004 | 1.076 | Read 2:600
| E | 12 | 9 | 10 | 10 | 13 | 9 | 8 | 9 | 10 | 8 | 11 | 15 | Read 1:440,670
|  | 1.083 | 1.101 | 1.028 | 1.09 | 1.054 | 1.23 | 1.069 | 1.034 | 1.076 | 1.045 | 1.073 | 1.019 | Read 2:600
| F | 13 | 7 | 12 | 9 | 12 | 11 | 11 | 9 | 12 | 7 | 11 | 10 | Read 1:440,670
|  | 0.967 | 1.041 | 0.904 | 0.991 | 1.069 | 1.119 | 1.063 | 1.081 | 1.069 | 1.107 | 1.024 | 1.085 | Read 2:600
| G | 10 | 8 | 15 | 7 | 11 | 13 | 9 | 9 | 13 | 10 | 11 | 11 | Read 1:440,670
|  | 1.001 | 1.065 | 0.928 | 0.933 | 0.876 | 1.067 | 0.964 | 0.993 | 0.96 | 1 | 1.103 | 1.001 | Read 2:600
| H | 11 | 14 | 8 | 10 | 13 | 9 | 13 | 12 | 8 | 14 | 14 | 11 | Read 1:440,670
|  | 1.008 | 0.873 | 0.883 | 1.008 | 0.949 | 0.967 | 0.997 | 0.971 | 0.982 | 1.069 | 1.034 | 1.176 | Read 2:600