## Plate 1 - Sheet1
Software Version | 3.16.10
Experiment File Path: | C:\Users\rlmlab\Desktop\Jason L\Chlamy-x-microbes-2025-block2\JRL_block2_43_2_2.xpt
Protocol File Path: | C:\Users\rlmlab\Desktop\Jason L\Chlamy-x-microbes-2025-block2\JRL-chlamy-x-mic-block2.prt
Plate Number | Plate 1
Date | 2025-05-22
Time | 2:49
Reader Type: | Synergy H1
Reader Serial Number: | 2410070B
Reading Type | Reader
Procedure Details
Plate Type | 96 WELL PLATE (Use plate lid)
Eject plate on completion
Set Temperature | Incubator off
Shake | Double Orbital: 0:15 (MM:SS)
Frequency: 282 cpm (3 mm)
Read | Fluorescence Endpoint
Full Plate
Filter Set 1
Excitation: 440, Emission: 670
Optics: Bottom, Gain: extended
Light Source: Xenon Flash, Lamp Energy: High, Extended Dynamic Range
Read Speed: Normal, Delay: 100 msec, Measurements/Data Point: 10
Read Height: 7 mm
Read | Absorbance Endpoint
Full Plate
Wavelengths: 600
Read Speed: Normal, Delay: 100 msec, Measurements/Data Point: 8
Layout
|  | 1 | 2 | 3 | 4 | 5 | 6 | 7 | 8 | 9 | 10 | 11 | 12
| A | SPL1 | SPL2 | SPL3 | SPL4 | SPL5 | SPL6 | SPL7 | SPL8 | SPL9 | SPL10 | SPL11 | SPL12 | Well ID
| B | SPL13 | SPL14 | SPL15 | SPL16 | SPL17 | SPL18 | SPL19 | SPL20 | SPL21 | SPL22 | SPL23 | SPL24 | Well ID
| C | SPL25 | SPL26 | SPL27 | SPL28 | SPL29 | SPL30 | SPL31 | SPL32 | SPL33 | SPL34 | SPL35 | SPL36 | Well ID
| D | SPL37 | SPL38 | SPL39 | SPL40 | SPL41 | SPL42 | SPL43 | SPL44 | SPL45 | SPL46 | SPL47 | SPL48 | Well ID
| E | SPL49 | SPL50 | SPL51 | SPL52 | SPL53 | SPL54 | SPL55 | SPL56 | SPL57 | SPL58 | SPL59 | SPL60 | Well ID
| F | SPL61 | SPL62 | SPL63 | SPL64 | SPL65 | SPL66 | SPL67 | SPL68 | SPL69 | SPL70 | SPL71 | SPL72 | Well ID
| G | SPL73 | SPL74 | SPL75 | SPL76 | SPL77 | SPL78 | SPL79 | SPL80 | SPL81 | SPL82 | SPL83 | SPL84 | Well ID
| H | SPL85 | SPL86 | SPL87 | SPL88 | SPL89 | SPL90 | SPL91 | SPL92 | SPL93 | SPL94 | SPL95 | SPL96 | Well ID
Results
Actual Temperature: | 22.1
Actual Temperature: | 22.2
|  | 1 | 2 | 3 | 4 | 5 | 6 | 7 | 8 | 9 | 10 | 11 | 12
| A | 11 | 14 | 15 | 15 | 13 | 12 | 12 | 17 | 14 | 16 | 16 | 15 | Read 1:440,670
|  | 0.815 | 0.921 | 0.906 | 0.859 | 0.794 | 0.961 | 0.84 | 0.995 | 1.077 | 1.038 | 1.007 | 1.035 | Read 2:600
| B | 10 | 23 | 13 | 14 | 14 | 13 | 21 | 15 | 19 | 16 | 15 | 15 | Read 1:440,670
|  | 1.016 | 1.021 | 0.966 | 1.009 | 0.975 | 1.083 | 1.047 | 0.842 | 1.083 | 1.014 | 0.901 | 1.037 | Read 2:600
| C | 15 | 9 | 16 | 18 | 17 | 12 | 14 | 14 | 14 | 15 | 24 | 17 | Read 1:440,670
|  | 0.868 | 0.825 | 1.06 | 1.096 | 0.799 | 1.082 | 0.964 | 0.955 | 1.048 | 1.069 | 0.855 | 0.989 | Read 2:600
| D | 15 | 12 | 15 | 22 | 17 | 17 | 11 | 13 | 17 | 16 | 14 | 14 | Read 1:440,670
|  | 1.072 | 1.209 | 1.167 | 0.829 | 0.671 | 0.97 | 0.968 | 0.989 | 1.219 | 1.085 | 0.95 | 0.996 | Read 2:600
| E | 12 | 18 | 17 | 14 | 16 | 21 | 14 | 23 | 11 | 12 | 14 | 12 | Read 1:440,670
|  | 1.03 | 1.025 | 1.045 | 0.913 | 1.124 | 1.049 | 1.097 | 0.986 | 1.147 | 0.985 | 0.743 | 0.91 | Read 2:600
| F | 15 | 20 | 19 | 14 | 19 | 16 | 12 | 22 | 12 | 13 | 16 | 15 | Read 1:440,670
|  | 1.127 | 1.055 | 0.884 | 0.984 | 0.899 | 1.148 | 1.077 | 0.958 | 1.022 | 1.05 | 1.212 | 0.964 | Read 2:600
| G | 16 | 21 | 17 | 20 | 22 | 13 | 26 | 21 | 13 | 22 | 19 | 19 | Read 1:440,670
|  | 0.893 | 1.05 | 0.992 | 0.941 | 1.048 | 1.034 | 1.255 | 1.052 | 1.064 | 1.113 | 0.594 | 1.077 | Read 2:600
| H | 15 | 16 | 18 | 17 | 14 | 15 | 18 | 20 | 16 | 13 | 14 | 16 | Read 1:440,670
|  | 1.052 | 0.951 | 1.052 | 1.117 | 1.139 | 1.043 | 1.127 | 1.14 | 1.033 | 0.992 | 1.065 | 0.91 | Read 2:600