## Plate 1 - Sheet1
Software Version | 3.16.10
Experiment File Path: | C:\Users\rlmlab\Desktop\Jason L\Chlamy-x-microbes-2025-block2\JRL_block2_43_2_3.xpt
Protocol File Path: | C:\Users\rlmlab\Desktop\Jason L\Chlamy-x-microbes-2025-block2\JRL-chlamy-x-mic-block2.prt
Plate Number | Plate 1
Date | 2025-05-22
Time | 16:49
Reader Type: | Synergy H1
Reader Serial Number: | 2410070B
Reading Type | Reader
Procedure Details
Plate Type | 96 WELL PLATE (Use plate lid)
Eject plate on completion
Set Temperature | Incubator off
Shake | Double Orbital: 0:15 (MM:SS)
Frequency: 282 cpm (3 mm)
Read | Fluorescence Endpoint
Full Plate
Filter Set 1
Excitation: 440, Emission: 670
Optics: Bottom, Gain: extended
Light Source: Xenon Flash, Lamp Energy: High, Extended Dynamic Range
Read Speed: Normal, Delay: 100 msec, Measurements/Data Point: 10
Read Height: 7 mm
Read | Absorbance Endpoint
Full Plate
Wavelengths: 600
Read Speed: Normal, Delay: 100 msec, Measurements/Data Point: 8
Layout
|  | 1 | 2 | 3 | 4 | 5 | 6 | 7 | 8 | 9 | 10 | 11 | 12
| A | SPL1 | SPL2 | SPL3 | SPL4 | SPL5 | SPL6 | SPL7 | SPL8 | SPL9 | SPL10 | SPL11 | SPL12 | Well ID
| B | SPL13 | SPL14 | SPL15 | SPL16 | SPL17 | SPL18 | SPL19 | SPL20 | SPL21 | SPL22 | SPL23 | SPL24 | Well ID
| C | SPL25 | SPL26 | SPL27 | SPL28 | SPL29 | SPL30 | SPL31 | SPL32 | SPL33 | SPL34 | SPL35 | SPL36 | Well ID
| D | SPL37 | SPL38 | SPL39 | SPL40 | SPL41 | SPL42 | SPL43 | SPL44 | SPL45 | SPL46 | SPL47 | SPL48 | Well ID
| E | SPL49 | SPL50 | SPL51 | SPL52 | SPL53 | SPL54 | SPL55 | SPL56 | SPL57 | SPL58 | SPL59 | SPL60 | Well ID
| F | SPL61 | SPL62 | SPL63 | SPL64 | SPL65 | SPL66 | SPL67 | SPL68 | SPL69 | SPL70 | SPL71 | SPL72 | Well ID
| G | SPL73 | SPL74 | SPL75 | SPL76 | SPL77 | SPL78 | SPL79 | SPL80 | SPL81 | SPL82 | SPL83 | SPL84 | Well ID
| H | SPL85 | SPL86 | SPL87 | SPL88 | SPL89 | SPL90 | SPL91 | SPL92 | SPL93 | SPL94 | SPL95 | SPL96 | Well ID
Results
Actual Temperature: | 23
Actual Temperature: | 23.1
|  | 1 | 2 | 3 | 4 | 5 | 6 | 7 | 8 | 9 | 10 | 11 | 12
| A | 14 | 12 | 15 | 15 | 9 | 12 | 12 | 12 | 13 | 15 | 15 | 17 | Read 1:440,670
|  | 0.851 | 0.971 | 0.927 | 0.897 | 0.854 | 0.994 | 0.88 | 1.021 | 1.115 | 1.096 | 1.054 | 1.07 | Read 2:600
| B | 14 | 14 | 12 | 9 | 10 | 12 | 13 | 12 | 10 | 10 | 11 | 11 | Read 1:440,670
|  | 1.052 | 1.079 | 1.068 | 1.04 | 1.091 | 1.183 | 1.136 | 0.958 | 1.163 | 1.106 | 1.025 | 1.066 | Read 2:600
| C | 11 | 10 | 9 | 12 | 11 | 13 | 11 | 11 | 10 | 12 | 11 | 10 | Read 1:440,670
|  | 0.902 | 0.87 | 1.18 | 1.22 | 0.89 | 1.148 | 1.055 | 1.073 | 1.153 | 1.139 | 0.925 | 1.022 | Read 2:600
| D | 12 | 15 | 13 | 10 | 12 | 11 | 11 | 14 | 12 | 16 | 9 | 13 | Read 1:440,670
|  | 1.091 | 1.256 | 1.268 | 0.958 | 0.825 | 1.097 | 1.067 | 1.059 | 1.323 | 1.226 | 1.005 | 1.033 | Read 2:600
| E | 12 | 14 | 16 | 15 | 12 | 11 | 12 | 13 | 11 | 12 | 10 | 11 | Read 1:440,670
|  | 1.062 | 1.161 | 1.191 | 1.034 | 1.241 | 1.166 | 1.155 | 1.108 | 1.265 | 1.094 | 0.83 | 0.957 | Read 2:600
| F | 12 | 11 | 11 | 17 | 9 | 12 | 13 | 8 | 14 | 11 | 15 | 16 | Read 1:440,670
|  | 1.157 | 1.167 | 1.015 | 1.071 | 1.03 | 1.258 | 1.149 | 1.09 | 1.163 | 1.155 | 1.272 | 0.99 | Read 2:600
| G | 13 | 15 | 14 | 14 | 14 | 13 | 12 | 15 | 15 | 12 | 11 | 12 | Read 1:440,670
|  | 0.934 | 1.147 | 1.105 | 1.024 | 1.116 | 1.085 | 1.308 | 1.161 | 1.141 | 1.18 | 0.702 | 1.099 | Read 2:600
| H | 17 | 17 | 16 | 17 | 13 | 14 | 17 | 18 | 14 | 15 | 13 | 15 | Read 1:440,670
|  | 1.082 | 0.98 | 1.087 | 1.154 | 1.158 | 1.108 | 1.166 | 1.174 | 1.083 | 1.038 | 1.116 | 0.94 | Read 2:600