## Plate 1 - Sheet1
Software Version | 3.16.10
Experiment File Path: | C:\Users\rlmlab\Desktop\Jason L\Chlamy-x-microbes-2025-block2\JRL_block2_43_2_6.xpt
Protocol File Path: | C:\Users\rlmlab\Desktop\Jason L\Chlamy-x-microbes-2025-block2\JRL-chlamy-x-mic-block2.prt
Plate Number | Plate 1
Date | 2025-05-24
Time | 14:41
Reader Type: | Synergy H1
Reader Serial Number: | 2410070B
Reading Type | Reader
Procedure Details
Plate Type | 96 WELL PLATE (Use plate lid)
Eject plate on completion
Set Temperature | Incubator off
Shake | Double Orbital: 0:15 (MM:SS)
Frequency: 282 cpm (3 mm)
Read | Fluorescence Endpoint
Full Plate
Filter Set 1
Excitation: 440, Emission: 670
Optics: Bottom, Gain: extended
Light Source: Xenon Flash, Lamp Energy: High, Extended Dynamic Range
Read Speed: Normal, Delay: 100 msec, Measurements/Data Point: 10
Read Height: 7 mm
Read | Absorbance Endpoint
Full Plate
Wavelengths: 600
Read Speed: Normal, Delay: 100 msec, Measurements/Data Point: 8
Layout
|  | 1 | 2 | 3 | 4 | 5 | 6 | 7 | 8 | 9 | 10 | 11 | 12
| A | SPL1 | SPL2 | SPL3 | SPL4 | SPL5 | SPL6 | SPL7 | SPL8 | SPL9 | SPL10 | SPL11 | SPL12 | Well ID
| B | SPL13 | SPL14 | SPL15 | SPL16 | SPL17 | SPL18 | SPL19 | SPL20 | SPL21 | SPL22 | SPL23 | SPL24 | Well ID
| C | SPL25 | SPL26 | SPL27 | SPL28 | SPL29 | SPL30 | SPL31 | SPL32 | SPL33 | SPL34 | SPL35 | SPL36 | Well ID
| D | SPL37 | SPL38 | SPL39 | SPL40 | SPL41 | SPL42 | SPL43 | SPL44 | SPL45 | SPL46 | SPL47 | SPL48 | Well ID
| E | SPL49 | SPL50 | SPL51 | SPL52 | SPL53 | SPL54 | SPL55 | SPL56 | SPL57 | SPL58 | SPL59 | SPL60 | Well ID
| F | SPL61 | SPL62 | SPL63 | SPL64 | SPL65 | SPL66 | SPL67 | SPL68 | SPL69 | SPL70 | SPL71 | SPL72 | Well ID
| G | SPL73 | SPL74 | SPL75 | SPL76 | SPL77 | SPL78 | SPL79 | SPL80 | SPL81 | SPL82 | SPL83 | SPL84 | Well ID
| H | SPL85 | SPL86 | SPL87 | SPL88 | SPL89 | SPL90 | SPL91 | SPL92 | SPL93 | SPL94 | SPL95 | SPL96 | Well ID
Results
Actual Temperature: | 23.5
Actual Temperature: | 23.5
|  | 1 | 2 | 3 | 4 | 5 | 6 | 7 | 8 | 9 | 10 | 11 | 12
| A | 9 | 10 | 12 | 9 | 8 | 14 | 9 | 8 | 10 | 11 | 13 | 10 | Read 1:440,670
|  | 0.745 | 0.848 | 0.819 | 0.793 | 0.707 | 0.895 | 0.809 | 0.87 | 1.045 | 1.018 | 0.962 | 0.988 | Read 2:600
| B | 10 | 11 | 8 | 11 | 10 | 7 | 9 | 10 | 11 | 10 | 9 | 10 | Read 1:440,670
|  | 0.916 | 1.007 | 0.894 | 0.928 | 0.818 | 0.982 | 0.965 | 0.674 | 1.026 | 0.928 | 0.876 | 0.972 | Read 2:600
| C | 12 | 12 | 10 | 9 | 10 | 7 | 11 | 7 | 12 | 13 | 9 | 12 | Read 1:440,670
|  | 0.806 | 0.78 | 0.993 | 0.944 | 0.772 | 0.954 | 0.876 | 0.843 | 0.942 | 0.956 | 0.78 | 0.945 | Read 2:600
| D | 10 | 10 | 10 | 11 | 9 | 9 | 11 | 9 | 7 | 9 | 11 | 14 | Read 1:440,670
|  | 1.003 | 1.108 | 1.135 | 0.847 | 0.716 | 0.915 | 0.883 | 0.956 | 1.127 | 0.962 | 0.895 | 0.947 | Read 2:600
| E | 12 | 8 | 11 | 10 | 7 | 10 | 11 | 10 | 9 | 7 | 9 | 10 | Read 1:440,670
|  | 0.921 | 0.945 | 1.046 | 0.894 | 1.071 | 1.016 | 1.049 | 0.933 | 1.058 | 0.957 | 0.695 | 0.868 | Read 2:600
| F | 7 | 8 | 11 | 9 | 11 | 12 | 13 | 11 | 13 | 11 | 12 | 8 | Read 1:440,670
|  | 1.033 | 1.005 | 0.861 | 0.909 | 0.86 | 1.12 | 1.036 | 0.898 | 0.988 | 0.977 | 1.165 | 0.943 | Read 2:600
| G | 12 | 12 | 9 | 9 | 11 | 8 | 9 | 10 | 10 | 13 | 10 | 15 | Read 1:440,670
|  | 0.869 | 0.977 | 0.935 | 0.902 | 0.969 | 0.961 | 1.181 | 1.048 | 0.942 | 1.092 | 0.622 | 1.027 | Read 2:600
| H | 10 | 12 | 14 | 13 | 11 | 11 | 14 | 13 | 13 | 12 | 12 | 12 | Read 1:440,670
|  | 0.932 | 0.917 | 0.991 | 1.042 | 1.065 | 1.014 | 1.03 | 1.04 | 1.005 | 0.935 | 1.044 | 0.884 | Read 2:600