## Plate 1 - Sheet1
Software Version | 3.16.10
Experiment File Path: | C:\Users\rlmlab\Desktop\Jason L\Chlamy-x-microbes-2025-block2\JRL_block2_43_2_7.xpt
Protocol File Path: | C:\Users\rlmlab\Desktop\Jason L\Chlamy-x-microbes-2025-block2\JRL-chlamy-x-mic-block2.prt
Plate Number | Plate 1
Date | 2025-05-25
Time | 12:53
Reader Type: | Synergy H1
Reader Serial Number: | 2410070B
Reading Type | Reader
Procedure Details
Plate Type | 96 WELL PLATE (Use plate lid)
Eject plate on completion
Set Temperature | Incubator off
Shake | Double Orbital: 0:15 (MM:SS)
Frequency: 282 cpm (3 mm)
Read | Fluorescence Endpoint
Full Plate
Filter Set 1
Excitation: 440, Emission: 670
Optics: Bottom, Gain: extended
Light Source: Xenon Flash, Lamp Energy: High, Extended Dynamic Range
Read Speed: Normal, Delay: 100 msec, Measurements/Data Point: 10
Read Height: 7 mm
Read | Absorbance Endpoint
Full Plate
Wavelengths: 600
Read Speed: Normal, Delay: 100 msec, Measurements/Data Point: 8
Layout
|  | 1 | 2 | 3 | 4 | 5 | 6 | 7 | 8 | 9 | 10 | 11 | 12
| A | SPL1 | SPL2 | SPL3 | SPL4 | SPL5 | SPL6 | SPL7 | SPL8 | SPL9 | SPL10 | SPL11 | SPL12 | Well ID
| B | SPL13 | SPL14 | SPL15 | SPL16 | SPL17 | SPL18 | SPL19 | SPL20 | SPL21 | SPL22 | SPL23 | SPL24 | Well ID
| C | SPL25 | SPL26 | SPL27 | SPL28 | SPL29 | SPL30 | SPL31 | SPL32 | SPL33 | SPL34 | SPL35 | SPL36 | Well ID
| D | SPL37 | SPL38 | SPL39 | SPL40 | SPL41 | SPL42 | SPL43 | SPL44 | SPL45 | SPL46 | SPL47 | SPL48 | Well ID
| E | SPL49 | SPL50 | SPL51 | SPL52 | SPL53 | SPL54 | SPL55 | SPL56 | SPL57 | SPL58 | SPL59 | SPL60 | Well ID
| F | SPL61 | SPL62 | SPL63 | SPL64 | SPL65 | SPL66 | SPL67 | SPL68 | SPL69 | SPL70 | SPL71 | SPL72 | Well ID
| G | SPL73 | SPL74 | SPL75 | SPL76 | SPL77 | SPL78 | SPL79 | SPL80 | SPL81 | SPL82 | SPL83 | SPL84 | Well ID
| H | SPL85 | SPL86 | SPL87 | SPL88 | SPL89 | SPL90 | SPL91 | SPL92 | SPL93 | SPL94 | SPL95 | SPL96 | Well ID
Results
Actual Temperature: | 20
Actual Temperature: | 20
|  | 1 | 2 | 3 | 4 | 5 | 6 | 7 | 8 | 9 | 10 | 11 | 12
| A | 5 | 11 | 11 | 12 | 6 | 13 | 12 | 9 | 14 | 12 | 12 | 15 | Read 1:440,670
|  | 0.758 | 0.847 | 0.847 | 0.812 | 0.756 | 0.91 | 0.816 | 0.914 | 1.054 | 1.008 | 0.971 | 0.994 | Read 2:600
| B | 10 | 12 | 8 | 12 | 8 | 10 | 10 | 7 | 11 | 13 | 10 | 11 | Read 1:440,670
|  | 0.931 | 1.078 | 0.93 | 0.952 | 0.927 | 1.06 | 1.003 | 0.791 | 1.072 | 0.961 | 0.888 | 0.978 | Read 2:600
| C | 10 | 12 | 11 | 8 | 11 | 11 | 12 | 11 | 9 | 9 | 8 | 10 | Read 1:440,670
|  | 0.865 | 0.806 | 1.016 | 1.037 | 0.816 | 0.966 | 0.926 | 0.965 | 1.028 | 1.024 | 0.847 | 0.969 | Read 2:600
| D | 11 | 11 | 12 | 9 | 10 | 11 | 9 | 10 | 8 | 9 | 10 | 8 | Read 1:440,670
|  | 1.035 | 1.11 | 1.206 | 0.947 | 0.772 | 1.038 | 0.972 | 0.999 | 1.247 | 1.113 | 0.94 | 0.976 | Read 2:600
| E | 13 | 12 | 10 | 8 | 9 | 9 | 10 | 12 | 8 | 9 | 10 | 11 | Read 1:440,670
|  | 0.984 | 1.046 | 1.125 | 0.975 | 1.172 | 1.117 | 1.083 | 1.07 | 1.183 | 1.036 | 0.762 | 0.907 | Read 2:600
| F | 12 | 12 | 10 | 8 | 10 | 13 | 12 | 10 | 10 | 9 | 13 | 12 | Read 1:440,670
|  | 1.055 | 1.036 | 0.941 | 0.976 | 0.927 | 1.118 | 1.036 | 0.985 | 1.08 | 1.06 | 1.21 | 0.955 | Read 2:600
| G | 10 | 7 | 9 | 14 | 10 | 11 | 10 | 8 | 12 | 11 | 10 | 10 | Read 1:440,670
|  | 0.894 | 1.023 | 0.983 | 0.923 | 1.012 | 0.982 | 1.207 | 1.056 | 0.998 | 1.131 | 0.681 | 1.049 | Read 2:600
| H | 12 | 8 | 12 | 11 | 13 | 12 | 16 | 11 | 14 | 11 | 9 | 13 | Read 1:440,670
|  | 0.981 | 0.936 | 1.002 | 1.06 | 1.085 | 1.008 | 1.043 | 1.041 | 1.011 | 0.955 | 1.027 | 0.884 | Read 2:600