## Plate 1 - Sheet1
Software Version | 3.16.10
Experiment File Path: | C:\Users\rlmlab\Desktop\Jason L\Chlamy-x-microbes-2025-block2\JRL_block2_43_2_8.xpt
Protocol File Path: | C:\Users\rlmlab\Desktop\Jason L\Chlamy-x-microbes-2025-block2\JRL-chlamy-x-mic-block2.prt
Plate Number | Plate 1
Date | 2025-05-26
Time | 15:31
Reader Type: | Synergy H1
Reader Serial Number: | 2410070B
Reading Type | Reader
Procedure Details
Plate Type | 96 WELL PLATE (Use plate lid)
Eject plate on completion
Set Temperature | Incubator off
Shake | Double Orbital: 0:15 (MM:SS)
Frequency: 282 cpm (3 mm)
Read | Fluorescence Endpoint
Full Plate
Filter Set 1
Excitation: 440, Emission: 670
Optics: Bottom, Gain: extended
Light Source: Xenon Flash, Lamp Energy: High, Extended Dynamic Range
Read Speed: Normal, Delay: 100 msec, Measurements/Data Point: 10
Read Height: 7 mm
Read | Absorbance Endpoint
Full Plate
Wavelengths: 600
Read Speed: Normal, Delay: 100 msec, Measurements/Data Point: 8
Layout
|  | 1 | 2 | 3 | 4 | 5 | 6 | 7 | 8 | 9 | 10 | 11 | 12
| A | SPL1 | SPL2 | SPL3 | SPL4 | SPL5 | SPL6 | SPL7 | SPL8 | SPL9 | SPL10 | SPL11 | SPL12 | Well ID
| B | SPL13 | SPL14 | SPL15 | SPL16 | SPL17 | SPL18 | SPL19 | SPL20 | SPL21 | SPL22 | SPL23 | SPL24 | Well ID
| C | SPL25 | SPL26 | SPL27 | SPL28 | SPL29 | SPL30 | SPL31 | SPL32 | SPL33 | SPL34 | SPL35 | SPL36 | Well ID
| D | SPL37 | SPL38 | SPL39 | SPL40 | SPL41 | SPL42 | SPL43 | SPL44 | SPL45 | SPL46 | SPL47 | SPL48 | Well ID
| E | SPL49 | SPL50 | SPL51 | SPL52 | SPL53 | SPL54 | SPL55 | SPL56 | SPL57 | SPL58 | SPL59 | SPL60 | Well ID
| F | SPL61 | SPL62 | SPL63 | SPL64 | SPL65 | SPL66 | SPL67 | SPL68 | SPL69 | SPL70 | SPL71 | SPL72 | Well ID
| G | SPL73 | SPL74 | SPL75 | SPL76 | SPL77 | SPL78 | SPL79 | SPL80 | SPL81 | SPL82 | SPL83 | SPL84 | Well ID
| H | SPL85 | SPL86 | SPL87 | SPL88 | SPL89 | SPL90 | SPL91 | SPL92 | SPL93 | SPL94 | SPL95 | SPL96 | Well ID
Results
Actual Temperature: | 21.8
Actual Temperature: | 21.8
|  | 1 | 2 | 3 | 4 | 5 | 6 | 7 | 8 | 9 | 10 | 11 | 12
| A | 12 | 7 | 8 | 11 | 9 | 11 | 10 | 7 | 10 | 10 | 12 | 14 | Read 1:440,670
|  | 0.736 | 0.839 | 0.82 | 0.79 | 0.728 | 0.901 | 0.812 | 0.904 | 1.031 | 0.984 | 0.957 | 1.106 | Read 2:600
| B | 11 | 9 | 7 | 14 | 11 | 9 | 6 | 7 | 10 | 9 | 10 | 11 | Read 1:440,670
|  | 0.931 | 1.049 | 0.935 | 0.942 | 0.909 | 1.033 | 0.989 | 0.764 | 1.056 | 0.931 | 0.883 | 0.956 | Read 2:600
| C | 9 | 7 | 8 | 6 | 8 | 10 | 7 | 9 | 10 | 8 | 9 | 8 | Read 1:440,670
|  | 0.8 | 0.778 | 1.003 | 1.032 | 0.801 | 0.978 | 0.94 | 0.957 | 1.001 | 0.996 | 0.796 | 0.95 | Read 2:600
| D | 10 | 12 | 9 | 8 | 7 | 6 | 10 | 8 | 8 | 6 | 14 | 12 | Read 1:440,670
|  | 1.021 | 1.057 | 1.188 | 0.931 | 0.704 | 0.994 | 0.95 | 0.987 | 1.232 | 1.075 | 0.916 | 0.957 | Read 2:600
| E | 9 | 8 | 9 | 11 | 9 | 11 | 14 | 7 | 7 | 9 | 11 | 9 | Read 1:440,670
|  | 0.982 | 0.998 | 1.093 | 0.948 | 1.156 | 1.097 | 1.07 | 1.032 | 1.15 | 1.009 | 0.729 | 0.867 | Read 2:600
| F | 11 | 9 | 9 | 9 | 10 | 10 | 9 | 10 | 10 | 9 | 12 | 9 | Read 1:440,670
|  | 1.032 | 1.008 | 0.9 | 0.975 | 0.904 | 1.11 | 1.035 | 0.95 | 1.042 | 1.017 | 1.182 | 0.932 | Read 2:600
| G | 11 | 9 | 9 | 12 | 12 | 12 | 8 | 7 | 12 | 9 | 11 | 15 | Read 1:440,670
|  | 0.861 | 0.984 | 0.935 | 0.909 | 0.991 | 0.974 | 1.173 | 1.043 | 0.943 | 1.091 | 0.657 | 1.028 | Read 2:600
| H | 12 | 9 | 12 | 13 | 12 | 12 | 14 | 13 | 11 | 10 | 11 | 14 | Read 1:440,670
|  | 0.952 | 0.9 | 0.995 | 1.057 | 1.053 | 0.981 | 1.043 | 1.047 | 0.999 | 0.927 | 1.171 | 1.036 | Read 2:600