## Plate 1 - Sheet1
Software Version | 3.16.10
Experiment File Path: | C:\Users\rlmlab\Desktop\Jason L\Chlamy-x-microbes-2025-block2\JRL_block2_8_1_0.xpt
Protocol File Path: | C:\Users\rlmlab\Desktop\Jason L\Chlamy-x-microbes-2025-block2\JRL-chlamy-x-mic-block2.prt
Plate Number | Plate 1
Date | 2025-05-21
Time | 15:49
Reader Type: | Synergy H1
Reader Serial Number: | 2410070B
Reading Type | Reader
Procedure Details
Plate Type | 96 WELL PLATE (Use plate lid)
Eject plate on completion
Set Temperature | Incubator off
Shake | Double Orbital: 0:15 (MM:SS)
Frequency: 282 cpm (3 mm)
Read | Fluorescence Endpoint
Full Plate
Filter Set 1
Excitation: 440, Emission: 670
Optics: Bottom, Gain: extended
Light Source: Xenon Flash, Lamp Energy: High, Extended Dynamic Range
Read Speed: Normal, Delay: 100 msec, Measurements/Data Point: 10
Read Height: 7 mm
Read | Absorbance Endpoint
Full Plate
Wavelengths: 600
Read Speed: Normal, Delay: 100 msec, Measurements/Data Point: 8
Layout
|  | 1 | 2 | 3 | 4 | 5 | 6 | 7 | 8 | 9 | 10 | 11 | 12
| A | SPL1 | SPL2 | SPL3 | SPL4 | SPL5 | SPL6 | SPL7 | SPL8 | SPL9 | SPL10 | SPL11 | SPL12 | Well ID
| B | SPL13 | SPL14 | SPL15 | SPL16 | SPL17 | SPL18 | SPL19 | SPL20 | SPL21 | SPL22 | SPL23 | SPL24 | Well ID
| C | SPL25 | SPL26 | SPL27 | SPL28 | SPL29 | SPL30 | SPL31 | SPL32 | SPL33 | SPL34 | SPL35 | SPL36 | Well ID
| D | SPL37 | SPL38 | SPL39 | SPL40 | SPL41 | SPL42 | SPL43 | SPL44 | SPL45 | SPL46 | SPL47 | SPL48 | Well ID
| E | SPL49 | SPL50 | SPL51 | SPL52 | SPL53 | SPL54 | SPL55 | SPL56 | SPL57 | SPL58 | SPL59 | SPL60 | Well ID
| F | SPL61 | SPL62 | SPL63 | SPL64 | SPL65 | SPL66 | SPL67 | SPL68 | SPL69 | SPL70 | SPL71 | SPL72 | Well ID
| G | SPL73 | SPL74 | SPL75 | SPL76 | SPL77 | SPL78 | SPL79 | SPL80 | SPL81 | SPL82 | SPL83 | SPL84 | Well ID
| H | SPL85 | SPL86 | SPL87 | SPL88 | SPL89 | SPL90 | SPL91 | SPL92 | SPL93 | SPL94 | SPL95 | SPL96 | Well ID
Results
Actual Temperature: | 22.9
Actual Temperature: | 22.9
|  | 1 | 2 | 3 | 4 | 5 | 6 | 7 | 8 | 9 | 10 | 11 | 12
| A | 47 | 48 | 39 | 51 | 43 | 41 | 40 | 41 | 43 | 42 | 31 | 35 | Read 1:440,670
|  | 1.188 | 1.177 | 1.045 | 1.18 | 0.989 | 0.964 | 0.993 | 0.887 | 0.947 | 1.08 | 0.85 | 0.934 | Read 2:600
| B | 37 | 45 | 42 | 34 | 51 | 40 | 52 | 58 | 53 | 31 | 49 | 33 | Read 1:440,670
|  | 0.882 | 1.14 | 1.016 | 0.979 | 0.97 | 1.038 | 0.837 | 1.053 | 0.968 | 0.977 | 0.907 | 0.832 | Read 2:600
| C | 49 | 57 | 51 | 34 | 48 | 37 | 47 | 39 | 34 | 54 | 45 | 40 | Read 1:440,670
|  | 1.015 | 1.163 | 0.989 | 0.878 | 0.986 | 0.938 | 1.171 | 1.04 | 0.752 | 0.927 | 1.042 | 1.07 | Read 2:600
| D | 39 | 36 | 36 | 38 | 37 | 42 | 38 | 55 | 42 | 49 | 46 | 29 | Read 1:440,670
|  | 1.02 | 1.079 | 1.06 | 0.962 | 0.925 | 0.895 | 0.817 | 0.848 | 0.99 | 0.89 | 0.889 | 0.849 | Read 2:600
| E | 35 | 58 | 56 | 48 | 54 | 42 | 46 | 51 | 37 | 42 | 45 | 29 | Read 1:440,670
|  | 0.811 | 1.009 | 1.002 | 0.908 | 0.991 | 1.013 | 1.067 | 0.907 | 1.149 | 0.906 | 0.746 | 0.871 | Read 2:600
| F | 43 | 48 | 47 | 40 | 51 | 37 | 49 | 40 | 50 | 60 | 39 | 37 | Read 1:440,670
|  | 1.015 | 1.001 | 0.863 | 0.927 | 0.941 | 1.064 | 1.222 | 1.019 | 1.054 | 0.916 | 0.964 | 0.828 | Read 2:600
| G | 43 | 52 | 59 | 37 | 43 | 40 | 55 | 44 | 47 | 61 | 57 | 37 | Read 1:440,670
|  | 1.197 | 1.212 | 0.985 | 1.204 | 1.005 | 0.828 | 1.01 | 0.976 | 1.119 | 1.008 | 1.033 | 0.955 | Read 2:600
| H | 34 | 47 | 46 | 39 | 49 | 35 | 39 | 42 | 35 | 47 | 39 | 41 | Read 1:440,670
|  | 0.88 | 1.004 | 1.047 | 0.933 | 0.987 | 1.078 | 1.06 | 1.01 | 0.969 | 1.102 | 1.087 | 0.933 | Read 2:600