## Plate 1 - Sheet1
Software Version | 3.16.10
Experiment File Path: | C:\Users\rlmlab\Desktop\Jason L\Chlamy-x-microbes-2025-block2\JRL_block2_8_1_10.xpt
Protocol File Path: | C:\Users\rlmlab\Desktop\Jason L\Chlamy-x-microbes-2025-block2\JRL-chlamy-x-mic-block2.prt
Plate Number | Plate 1
Date | 2025-05-28
Time | 13:37
Reader Type: | Synergy H1
Reader Serial Number: | 2410070B
Reading Type | Reader
Procedure Details
Plate Type | 96 WELL PLATE (Use plate lid)
Eject plate on completion
Set Temperature | Incubator off
Shake | Double Orbital: 0:15 (MM:SS)
Frequency: 282 cpm (3 mm)
Read | Fluorescence Endpoint
Full Plate
Filter Set 1
Excitation: 440, Emission: 670
Optics: Bottom, Gain: extended
Light Source: Xenon Flash, Lamp Energy: High, Extended Dynamic Range
Read Speed: Normal, Delay: 100 msec, Measurements/Data Point: 10
Read Height: 7 mm
Read | Absorbance Endpoint
Full Plate
Wavelengths: 600
Read Speed: Normal, Delay: 100 msec, Measurements/Data Point: 8
Layout
|  | 1 | 2 | 3 | 4 | 5 | 6 | 7 | 8 | 9 | 10 | 11 | 12
| A | SPL1 | SPL2 | SPL3 | SPL4 | SPL5 | SPL6 | SPL7 | SPL8 | SPL9 | SPL10 | SPL11 | SPL12 | Well ID
| B | SPL13 | SPL14 | SPL15 | SPL16 | SPL17 | SPL18 | SPL19 | SPL20 | SPL21 | SPL22 | SPL23 | SPL24 | Well ID
| C | SPL25 | SPL26 | SPL27 | SPL28 | SPL29 | SPL30 | SPL31 | SPL32 | SPL33 | SPL34 | SPL35 | SPL36 | Well ID
| D | SPL37 | SPL38 | SPL39 | SPL40 | SPL41 | SPL42 | SPL43 | SPL44 | SPL45 | SPL46 | SPL47 | SPL48 | Well ID
| E | SPL49 | SPL50 | SPL51 | SPL52 | SPL53 | SPL54 | SPL55 | SPL56 | SPL57 | SPL58 | SPL59 | SPL60 | Well ID
| F | SPL61 | SPL62 | SPL63 | SPL64 | SPL65 | SPL66 | SPL67 | SPL68 | SPL69 | SPL70 | SPL71 | SPL72 | Well ID
| G | SPL73 | SPL74 | SPL75 | SPL76 | SPL77 | SPL78 | SPL79 | SPL80 | SPL81 | SPL82 | SPL83 | SPL84 | Well ID
| H | SPL85 | SPL86 | SPL87 | SPL88 | SPL89 | SPL90 | SPL91 | SPL92 | SPL93 | SPL94 | SPL95 | SPL96 | Well ID
Results
Actual Temperature: | 20.3
Actual Temperature: | 20.3
|  | 1 | 2 | 3 | 4 | 5 | 6 | 7 | 8 | 9 | 10 | 11 | 12
| A | 10 | 14 | 16 | 10 | 8 | 8 | 8 | 12 | 12 | 11 | 8 | 8 | Read 1:440,670
|  | 1.923 | 1.925 | 1.894 | 1.88 | 1.799 | 1.706 | 1.736 | 1.749 | 1.67 | 1.848 | 1.509 | 1.752 | Read 2:600
| B | 8 | 14 | 11 | 9 | 177 | 11 | 24 | 55 | 183 | 11 | 117 | 9 | Read 1:440,670
|  | 1.841 | 1.843 | 1.931 | 1.847 | 1.798 | 1.771 | 1.677 | 1.647 | 1.435 | 1.802 | 1.279 | 1.724 | Read 2:600
| C | 12 | 172 | 10 | 9 | 41 | 11 | 39 | 9 | 12 | 152 | 11 | 11 | Read 1:440,670
|  | 1.886 | 1.776 | 1.908 | 1.901 | 1.906 | 1.907 | 1.889 | 1.824 | 1.896 | 1.859 | 1.751 | 1.742 | Read 2:600
| D | 12 | 9 | 9 | 11 | 10 | 12 | 12 | 60 | 11 | 157 | 7 | 12 | Read 1:440,670
|  | 1.73 | 1.9 | 1.933 | 1.832 | 1.827 | 1.873 | 1.766 | 1.739 | 1.763 | 1.676 | 1.71 | 1.507 | Read 2:600
| E | 8 | 281 | 184 | 97 | 267 | 17 | 40 | 66 | 11 | 76 | 196 | 12 | Read 1:440,670
|  | 1.741 | 1.904 | 1.924 | 1.811 | 1.988 | 1.787 | 1.965 | 1.868 | 1.978 | 1.651 | 1.587 | 1.609 | Read 2:600
| F | 8 | 177 | 217 | 13 | 12 | 15 | 12 | 13 | 46 | 252 | 11 | 10 | Read 1:440,670
|  | 1.867 | 1.793 | 1.893 | 1.748 | 1.784 | 1.982 | 1.93 | 1.966 | 1.846 | 1.875 | 1.772 | 1.528 | Read 2:600
| G | 13 | 233 | 123 | 10 | 8 | 8 | 46 | 11 | 9 | 153 | 48 | 10 | Read 1:440,670
|  | 1.788 | 1.75 | 1.645 | 1.839 | 1.815 | 1.662 | 1.79 | 1.78 | 1.849 | 1.656 | 1.853 | 1.585 | Read 2:600
| H | 6 | 7 | 6 | 11 | 11 | 10 | 9 | 13 | 10 | 17 | 14 | 11 | Read 1:440,670
|  | 1.703 | 1.74 | 1.723 | 1.796 | 1.821 | 1.851 | 1.888 | 1.754 | 1.759 | 1.745 | 1.771 | 1.694 | Read 2:600