## Plate 1 - Sheet1
Software Version | 3.16.10
Experiment File Path: | C:\Users\rlmlab\Desktop\Jason L\Chlamy-x-microbes-2025-block2\JRL_block2_8_1_12.xpt
Protocol File Path: | C:\Users\rlmlab\Desktop\Jason L\Chlamy-x-microbes-2025-block2\JRL-chlamy-x-mic-block2.prt
Plate Number | Plate 1
Date | 2025-05-30
Time | 14:09
Reader Type: | Synergy H1
Reader Serial Number: | 2410070B
Reading Type | Reader
Procedure Details
Plate Type | 96 WELL PLATE (Use plate lid)
Eject plate on completion
Set Temperature | Incubator off
Shake | Double Orbital: 0:15 (MM:SS)
Frequency: 282 cpm (3 mm)
Read | Fluorescence Endpoint
Full Plate
Filter Set 1
Excitation: 440, Emission: 670
Optics: Bottom, Gain: extended
Light Source: Xenon Flash, Lamp Energy: High, Extended Dynamic Range
Read Speed: Normal, Delay: 100 msec, Measurements/Data Point: 10
Read Height: 7 mm
Read | Absorbance Endpoint
Full Plate
Wavelengths: 600
Read Speed: Normal, Delay: 100 msec, Measurements/Data Point: 8
Layout
|  | 1 | 2 | 3 | 4 | 5 | 6 | 7 | 8 | 9 | 10 | 11 | 12
| A | SPL1 | SPL2 | SPL3 | SPL4 | SPL5 | SPL6 | SPL7 | SPL8 | SPL9 | SPL10 | SPL11 | SPL12 | Well ID
| B | SPL13 | SPL14 | SPL15 | SPL16 | SPL17 | SPL18 | SPL19 | SPL20 | SPL21 | SPL22 | SPL23 | SPL24 | Well ID
| C | SPL25 | SPL26 | SPL27 | SPL28 | SPL29 | SPL30 | SPL31 | SPL32 | SPL33 | SPL34 | SPL35 | SPL36 | Well ID
| D | SPL37 | SPL38 | SPL39 | SPL40 | SPL41 | SPL42 | SPL43 | SPL44 | SPL45 | SPL46 | SPL47 | SPL48 | Well ID
| E | SPL49 | SPL50 | SPL51 | SPL52 | SPL53 | SPL54 | SPL55 | SPL56 | SPL57 | SPL58 | SPL59 | SPL60 | Well ID
| F | SPL61 | SPL62 | SPL63 | SPL64 | SPL65 | SPL66 | SPL67 | SPL68 | SPL69 | SPL70 | SPL71 | SPL72 | Well ID
| G | SPL73 | SPL74 | SPL75 | SPL76 | SPL77 | SPL78 | SPL79 | SPL80 | SPL81 | SPL82 | SPL83 | SPL84 | Well ID
| H | SPL85 | SPL86 | SPL87 | SPL88 | SPL89 | SPL90 | SPL91 | SPL92 | SPL93 | SPL94 | SPL95 | SPL96 | Well ID
Results
Actual Temperature: | 20.6
Actual Temperature: | 20.6
|  | 1 | 2 | 3 | 4 | 5 | 6 | 7 | 8 | 9 | 10 | 11 | 12
| A | 12 | 11 | 10 | 11 | 15 | 10 | 10 | 10 | 15 | 12 | 11 | 11 | Read 1:440,670
|  | 1.951 | 1.901 | 1.977 | 1.986 | 1.957 | 1.897 | 1.811 | 1.82 | 1.747 | 1.8 | 1.54 | 1.788 | Read 2:600
| B | 13 | 13 | 8 | 10 | 305 | 11 | 77 | 354 | 199 | 8 | 110 | 9 | Read 1:440,670
|  | 1.949 | 1.847 | 1.979 | 1.884 | 1.923 | 1.928 | 1.851 | 1.762 | 1.537 | 1.825 | 1.538 | 1.752 | Read 2:600
| C | 16 | 236 | 10 | 15 | 243 | 10 | 174 | 10 | 11 | 244 | 11 | 12 | Read 1:440,670
|  | 1.959 | 1.768 | 1.935 | 1.942 | 1.946 | 1.995 | 2.021 | 1.939 | 1.93 | 1.965 | 1.857 | 1.762 | Read 2:600
| D | 12 | 14 | 12 | 10 | 8 | 14 | 10 | 431 | 12 | 135 | 9 | 10 | Read 1:440,670
|  | 1.77 | 1.988 | 1.928 | 1.875 | 1.885 | 1.917 | 1.868 | 1.953 | 1.814 | 1.823 | 1.776 | 1.667 | Read 2:600
| E | 11 | 322 | 285 | 173 | 384 | 9 | 278 | 486 | 8 | 209 | 281 | 9 | Read 1:440,670
|  | 1.751 | 1.999 | 1.961 | 1.86 | 2.006 | 1.847 | 1.974 | 1.917 | 1.964 | 1.76 | 1.762 | 1.643 | Read 2:600
| F | 12 | 278 | 286 | 12 | 11 | 9 | 8 | 10 | 148 | 191 | 8 | 11 | Read 1:440,670
|  | 1.773 | 1.846 | 1.969 | 1.734 | 1.795 | 1.8 | 1.841 | 2.068 | 1.879 | 1.938 | 1.867 | 1.725 | Read 2:600
| G | 9 | 265 | 236 | 11 | 10 | 11 | 209 | 11 | 15 | 235 | 112 | 12 | Read 1:440,670
|  | 1.856 | 1.76 | 1.603 | 1.875 | 1.819 | 1.804 | 1.83 | 1.789 | 1.888 | 1.505 | 1.849 | 1.707 | Read 2:600
| H | 10 | 11 | 8 | 11 | 11 | 9 | 11 | 11 | 11 | 9 | 8 | 9 | Read 1:440,670
|  | 1.789 | 1.772 | 1.716 | 1.788 | 1.823 | 1.831 | 1.802 | 1.754 | 1.775 | 1.764 | 1.793 | 1.697 | Read 2:600