## Plate 1 - Sheet1
Software Version | 3.16.10
Experiment File Path: | C:\Users\rlmlab\Desktop\Jason L\Chlamy-x-microbes-2025-block2\JRL_block2_8_1_13.xpt
Protocol File Path: | C:\Users\rlmlab\Desktop\Jason L\Chlamy-x-microbes-2025-block2\JRL-chlamy-x-mic-block2.prt
Plate Number | Plate 1
Date | 2025-05-31
Time | 17:04
Reader Type: | Synergy H1
Reader Serial Number: | 2410070B
Reading Type | Reader
Procedure Details
Plate Type | 96 WELL PLATE (Use plate lid)
Eject plate on completion
Set Temperature | Incubator off
Shake | Double Orbital: 0:15 (MM:SS)
Frequency: 282 cpm (3 mm)
Read | Fluorescence Endpoint
Full Plate
Filter Set 1
Excitation: 440, Emission: 670
Optics: Bottom, Gain: extended
Light Source: Xenon Flash, Lamp Energy: High, Extended Dynamic Range
Read Speed: Normal, Delay: 100 msec, Measurements/Data Point: 10
Read Height: 7 mm
Read | Absorbance Endpoint
Full Plate
Wavelengths: 600
Read Speed: Normal, Delay: 100 msec, Measurements/Data Point: 8
Layout
|  | 1 | 2 | 3 | 4 | 5 | 6 | 7 | 8 | 9 | 10 | 11 | 12
| A | SPL1 | SPL2 | SPL3 | SPL4 | SPL5 | SPL6 | SPL7 | SPL8 | SPL9 | SPL10 | SPL11 | SPL12 | Well ID
| B | SPL13 | SPL14 | SPL15 | SPL16 | SPL17 | SPL18 | SPL19 | SPL20 | SPL21 | SPL22 | SPL23 | SPL24 | Well ID
| C | SPL25 | SPL26 | SPL27 | SPL28 | SPL29 | SPL30 | SPL31 | SPL32 | SPL33 | SPL34 | SPL35 | SPL36 | Well ID
| D | SPL37 | SPL38 | SPL39 | SPL40 | SPL41 | SPL42 | SPL43 | SPL44 | SPL45 | SPL46 | SPL47 | SPL48 | Well ID
| E | SPL49 | SPL50 | SPL51 | SPL52 | SPL53 | SPL54 | SPL55 | SPL56 | SPL57 | SPL58 | SPL59 | SPL60 | Well ID
| F | SPL61 | SPL62 | SPL63 | SPL64 | SPL65 | SPL66 | SPL67 | SPL68 | SPL69 | SPL70 | SPL71 | SPL72 | Well ID
| G | SPL73 | SPL74 | SPL75 | SPL76 | SPL77 | SPL78 | SPL79 | SPL80 | SPL81 | SPL82 | SPL83 | SPL84 | Well ID
| H | SPL85 | SPL86 | SPL87 | SPL88 | SPL89 | SPL90 | SPL91 | SPL92 | SPL93 | SPL94 | SPL95 | SPL96 | Well ID
Results
Actual Temperature: | 20.6
Actual Temperature: | 20.6
|  | 1 | 2 | 3 | 4 | 5 | 6 | 7 | 8 | 9 | 10 | 11 | 12
| A | 11 | 12 | 12 | 13 | 7 | 10 | 8 | 9 | 9 | 12 | 8 | 9 | Read 1:440,670
|  | 1.936 | 1.901 | 1.923 | 1.976 | 1.934 | 1.862 | 1.868 | 1.834 | 1.719 | 1.812 | 1.599 | 1.819 | Read 2:600
| B | 10 | 11 | 7 | 8 | 956 | 10 | 330 | 880 | 909 | 9 | 657 | 9 | Read 1:440,670
|  | 1.934 | 1.838 | 1.931 | 1.871 | 1.965 | 1.929 | 1.953 | 1.878 | 1.557 | 1.819 | 1.766 | 1.758 | Read 2:600
| C | 9 | 265 | 12 | 12 | 410 | 10 | 647 | 11 | 10 | 782 | 12 | 9 | Read 1:440,670
|  | 1.941 | 1.801 | 1.928 | 1.935 | 1.978 | 1.953 | 2.045 | 1.952 | 1.925 | 2.042 | 1.905 | 1.82 | Read 2:600
| D | 10 | 9 | 8 | 11 | 7 | 13 | 9 | 907 | 12 | 500 | 10 | 10 | Read 1:440,670
|  | 1.796 | 2.003 | 1.909 | 1.861 | 1.879 | 1.889 | 1.853 | 1.999 | 1.813 | 1.904 | 1.805 | 1.728 | Read 2:600
| E | 12 | 986 | 856 | 664 | 1329 | 7 | 830 | 973 | 10 | 430 | 1032 | 10 | Read 1:440,670
|  | 1.751 | 2.025 | 2.03 | 1.898 | 2.075 | 1.839 | 2.019 | 2.057 | 1.987 | 1.715 | 1.985 | 1.658 | Read 2:600
| F | 11 | 570 | 550 | 7 | 9 | 11 | 9 | 10 | 438 | 507 | 10 | 8 | Read 1:440,670
|  | 1.787 | 1.885 | 1.936 | 1.742 | 1.799 | 1.758 | 1.868 | 2.014 | 1.913 | 1.961 | 1.834 | 1.839 | Read 2:600
| G | 10 | 823 | 240 | 9 | 10 | 8 | 401 | 10 | 10 | 327 | 275 | 10 | Read 1:440,670
|  | 1.759 | 1.884 | 1.585 | 1.861 | 1.81 | 1.772 | 1.846 | 1.79 | 1.793 | 1.498 | 1.875 | 1.708 | Read 2:600
| H | 13 | 10 | 12 | 7 | 9 | 13 | 6 | 12 | 13 | 12 | 11 | 11 | Read 1:440,670
|  | 1.819 | 1.772 | 1.723 | 1.797 | 1.83 | 1.775 | 1.843 | 1.806 | 1.775 | 1.774 | 1.791 | 1.726 | Read 2:600