## Plate 1 - Sheet1
Software Version | 3.16.10
Experiment File Path: | C:\Users\rlmlab\Desktop\Jason L\Chlamy-x-microbes-2025-block2\JRL_block2_8_1_16.xpt
Protocol File Path: | C:\Users\rlmlab\Desktop\Jason L\Chlamy-x-microbes-2025-block2\JRL-chlamy-x-mic-block2.prt
Plate Number | Plate 1
Date | 2025-06-06
Time | 13:27
Reader Type: | Synergy H1
Reader Serial Number: | 2410070B
Reading Type | Reader
Procedure Details
Plate Type | 96 WELL PLATE (Use plate lid)
Eject plate on completion
Set Temperature | Incubator off
Shake | Double Orbital: 0:15 (MM:SS)
Frequency: 282 cpm (3 mm)
Read | Fluorescence Endpoint
Full Plate
Filter Set 1
Excitation: 440, Emission: 670
Optics: Bottom, Gain: extended
Light Source: Xenon Flash, Lamp Energy: High, Extended Dynamic Range
Read Speed: Normal, Delay: 100 msec, Measurements/Data Point: 10
Read Height: 7 mm
Read | Absorbance Endpoint
Full Plate
Wavelengths: 600
Read Speed: Normal, Delay: 100 msec, Measurements/Data Point: 8
Layout
|  | 1 | 2 | 3 | 4 | 5 | 6 | 7 | 8 | 9 | 10 | 11 | 12
| A | SPL1 | SPL2 | SPL3 | SPL4 | SPL5 | SPL6 | SPL7 | SPL8 | SPL9 | SPL10 | SPL11 | SPL12 | Well ID
| B | SPL13 | SPL14 | SPL15 | SPL16 | SPL17 | SPL18 | SPL19 | SPL20 | SPL21 | SPL22 | SPL23 | SPL24 | Well ID
| C | SPL25 | SPL26 | SPL27 | SPL28 | SPL29 | SPL30 | SPL31 | SPL32 | SPL33 | SPL34 | SPL35 | SPL36 | Well ID
| D | SPL37 | SPL38 | SPL39 | SPL40 | SPL41 | SPL42 | SPL43 | SPL44 | SPL45 | SPL46 | SPL47 | SPL48 | Well ID
| E | SPL49 | SPL50 | SPL51 | SPL52 | SPL53 | SPL54 | SPL55 | SPL56 | SPL57 | SPL58 | SPL59 | SPL60 | Well ID
| F | SPL61 | SPL62 | SPL63 | SPL64 | SPL65 | SPL66 | SPL67 | SPL68 | SPL69 | SPL70 | SPL71 | SPL72 | Well ID
| G | SPL73 | SPL74 | SPL75 | SPL76 | SPL77 | SPL78 | SPL79 | SPL80 | SPL81 | SPL82 | SPL83 | SPL84 | Well ID
| H | SPL85 | SPL86 | SPL87 | SPL88 | SPL89 | SPL90 | SPL91 | SPL92 | SPL93 | SPL94 | SPL95 | SPL96 | Well ID
Results
Actual Temperature: | 20.6
Actual Temperature: | 20.6
|  | 1 | 2 | 3 | 4 | 5 | 6 | 7 | 8 | 9 | 10 | 11 | 12
| A | 10 | 8 | 8 | 14 | 11 | 9 | 11 | 9 | 9 | 11 | 12 | 10 | Read 1:440,670
|  | 1.982 | 1.878 | 1.954 | 1.905 | 1.965 | 1.797 | 1.655 | 1.848 | 1.778 | 1.808 | 1.776 | 1.813 | Read 2:600
| B | 9 | 9 | 9 | 10 | 466 | 13 | 409 | 406 | 375 | 10 | 923 | 11 | Read 1:440,670
|  | 1.938 | 1.94 | 2.026 | 1.926 | 2.075 | 2.008 | 1.802 | 1.791 | 1.757 | 1.872 | 1.732 | 1.784 | Read 2:600
| C | 13 | 886 | 9 | 9 | 511 | 10 | 338 | 10 | 6 | 696 | 11 | 9 | Read 1:440,670
|  | 2.001 | 1.882 | 2.011 | 1.978 | 2.09 | 2.066 | 2.046 | 1.851 | 1.863 | 1.913 | 1.86 | 1.801 | Read 2:600
| D | 14 | 11 | 9 | 11 | 10 | 12 | 10 | 257 | 6 | 736 | 10 | 10 | Read 1:440,670
|  | 1.891 | 1.998 | 2.025 | 1.962 | 1.915 | 2.023 | 1.91 | 1.998 | 1.826 | 1.905 | 1.811 | 1.797 | Read 2:600
| E | 12 | 303 | 492 | 290 | 461 | 10 | 236 | 321 | 10 | 317 | 559 | 11 | Read 1:440,670
|  | 1.798 | 2.001 | 2.083 | 1.989 | 2.041 | 1.907 | 2.066 | 1.955 | 2.03 | 1.774 | 1.981 | 1.756 | Read 2:600
| F | 11 | 867 | 689 | 8 | 8 | 11 | 11 | 8 | 315 | 461 | 8 | 10 | Read 1:440,670
|  | 1.783 | 2.051 | 2.087 | 1.863 | 1.833 | 1.878 | 2.021 | 1.968 | 1.961 | 1.945 | 2.001 | 1.723 | Read 2:600
| G | 10 | 1687 | 676 | 9 | 9 | 8 | 287 | 9 | 8 | 886 | 425 | 10 | Read 1:440,670
|  | 1.871 | 1.901 | 1.772 | 1.964 | 1.875 | 1.86 | 1.886 | 1.833 | 1.949 | 1.818 | 1.959 | 1.815 | Read 2:600
| H | 9 | 10 | 10 | 11 | 11 | 11 | 8 | 9 | 11 | 9 | 13 | 9 | Read 1:440,670
|  | 1.84 | 1.785 | 1.722 | 1.796 | 1.85 | 1.887 | 1.865 | 1.901 | 1.794 | 1.798 | 1.813 | 1.749 | Read 2:600