## Plate 1 - Sheet1
Software Version | 3.16.10
Experiment File Path: | C:\Users\rlmlab\Desktop\Jason L\Chlamy-x-microbes-2025-block2\JRL_block2_8_1_3.xpt
Protocol File Path: | C:\Users\rlmlab\Desktop\Jason L\Chlamy-x-microbes-2025-block2\JRL-chlamy-x-mic-block2.prt
Plate Number | Plate 1
Date | 2025-05-22
Time | 15:57
Reader Type: | Synergy H1
Reader Serial Number: | 2410070B
Reading Type | Reader
Procedure Details
Plate Type | 96 WELL PLATE (Use plate lid)
Eject plate on completion
Set Temperature | Incubator off
Shake | Double Orbital: 0:15 (MM:SS)
Frequency: 282 cpm (3 mm)
Read | Fluorescence Endpoint
Full Plate
Filter Set 1
Excitation: 440, Emission: 670
Optics: Bottom, Gain: extended
Light Source: Xenon Flash, Lamp Energy: High, Extended Dynamic Range
Read Speed: Normal, Delay: 100 msec, Measurements/Data Point: 10
Read Height: 7 mm
Read | Absorbance Endpoint
Full Plate
Wavelengths: 600
Read Speed: Normal, Delay: 100 msec, Measurements/Data Point: 8
Layout
|  | 1 | 2 | 3 | 4 | 5 | 6 | 7 | 8 | 9 | 10 | 11 | 12
| A | SPL1 | SPL2 | SPL3 | SPL4 | SPL5 | SPL6 | SPL7 | SPL8 | SPL9 | SPL10 | SPL11 | SPL12 | Well ID
| B | SPL13 | SPL14 | SPL15 | SPL16 | SPL17 | SPL18 | SPL19 | SPL20 | SPL21 | SPL22 | SPL23 | SPL24 | Well ID
| C | SPL25 | SPL26 | SPL27 | SPL28 | SPL29 | SPL30 | SPL31 | SPL32 | SPL33 | SPL34 | SPL35 | SPL36 | Well ID
| D | SPL37 | SPL38 | SPL39 | SPL40 | SPL41 | SPL42 | SPL43 | SPL44 | SPL45 | SPL46 | SPL47 | SPL48 | Well ID
| E | SPL49 | SPL50 | SPL51 | SPL52 | SPL53 | SPL54 | SPL55 | SPL56 | SPL57 | SPL58 | SPL59 | SPL60 | Well ID
| F | SPL61 | SPL62 | SPL63 | SPL64 | SPL65 | SPL66 | SPL67 | SPL68 | SPL69 | SPL70 | SPL71 | SPL72 | Well ID
| G | SPL73 | SPL74 | SPL75 | SPL76 | SPL77 | SPL78 | SPL79 | SPL80 | SPL81 | SPL82 | SPL83 | SPL84 | Well ID
| H | SPL85 | SPL86 | SPL87 | SPL88 | SPL89 | SPL90 | SPL91 | SPL92 | SPL93 | SPL94 | SPL95 | SPL96 | Well ID
Results
Actual Temperature: | 22
Actual Temperature: | 22
|  | 1 | 2 | 3 | 4 | 5 | 6 | 7 | 8 | 9 | 10 | 11 | 12
| A | 17 | 18 | 14 | 15 | 21 | 15 | 15 | 14 | 17 | 17 | 15 | 18 | Read 1:440,670
|  | 1.532 | 1.427 | 1.443 | 1.394 | 1.212 | 1.158 | 1.129 | 1.067 | 1.091 | 1.18 | 0.955 | 1.048 | Read 2:600
| B | 17 | 15 | 15 | 14 | 22 | 14 | 22 | 22 | 25 | 13 | 21 | 15 | Read 1:440,670
|  | 1.313 | 1.657 | 1.632 | 1.544 | 1.459 | 1.532 | 1.239 | 1.391 | 1.194 | 1.209 | 1.022 | 0.991 | Read 2:600
| C | 16 | 30 | 15 | 11 | 31 | 14 | 28 | 15 | 18 | 26 | 15 | 18 | Read 1:440,670
|  | 1.406 | 1.667 | 1.534 | 1.558 | 1.528 | 1.463 | 1.55 | 1.483 | 1.239 | 1.266 | 1.337 | 1.243 | Read 2:600
| D | 19 | 19 | 16 | 16 | 14 | 20 | 17 | 26 | 14 | 24 | 14 | 12 | Read 1:440,670
|  | 1.484 | 1.778 | 1.697 | 1.516 | 1.441 | 1.239 | 1.187 | 1.267 | 1.255 | 1.278 | 1.056 | 0.959 | Read 2:600
| E | 17 | 26 | 31 | 31 | 26 | 15 | 30 | 32 | 16 | 26 | 23 | 15 | Read 1:440,670
|  | 1.391 | 1.641 | 1.728 | 1.596 | 1.705 | 1.49 | 1.566 | 1.486 | 1.637 | 1.39 | 1.18 | 1.077 | Read 2:600
| F | 15 | 29 | 36 | 12 | 13 | 13 | 16 | 16 | 30 | 32 | 15 | 17 | Read 1:440,670
|  | 1.397 | 1.629 | 1.585 | 1.477 | 1.464 | 1.701 | 1.66 | 1.55 | 1.571 | 1.589 | 1.412 | 1.063 | Read 2:600
| G | 19 | 23 | 31 | 15 | 15 | 11 | 29 | 15 | 14 | 27 | 25 | 15 | Read 1:440,670
|  | 1.489 | 1.536 | 1.523 | 1.694 | 1.485 | 1.493 | 1.667 | 1.567 | 1.634 | 1.472 | 1.329 | 1.144 | Read 2:600
| H | 16 | 17 | 16 | 18 | 17 | 16 | 13 | 15 | 13 | 12 | 19 | 16 | Read 1:440,670
|  | 1.22 | 1.456 | 1.376 | 1.427 | 1.469 | 1.52 | 1.342 | 1.28 | 1.335 | 1.485 | 1.399 | 1.113 | Read 2:600