## Plate 1 - Sheet1
Software Version | 3.16.10
Experiment File Path: | C:\Users\rlmlab\Desktop\Jason L\Chlamy-x-microbes-2025-block2\JRL_block2_8_1_9.xpt
Protocol File Path: | C:\Users\rlmlab\Desktop\Jason L\Chlamy-x-microbes-2025-block2\JRL-chlamy-x-mic-block2.prt
Plate Number | Plate 1
Date | 2025-05-27
Time | 9:07
Reader Type: | Synergy H1
Reader Serial Number: | 2410070B
Reading Type | Reader
Procedure Details
Plate Type | 96 WELL PLATE (Use plate lid)
Eject plate on completion
Set Temperature | Incubator off
Shake | Double Orbital: 0:15 (MM:SS)
Frequency: 282 cpm (3 mm)
Read | Fluorescence Endpoint
Full Plate
Filter Set 1
Excitation: 440, Emission: 670
Optics: Bottom, Gain: extended
Light Source: Xenon Flash, Lamp Energy: High, Extended Dynamic Range
Read Speed: Normal, Delay: 100 msec, Measurements/Data Point: 10
Read Height: 7 mm
Read | Absorbance Endpoint
Full Plate
Wavelengths: 600
Read Speed: Normal, Delay: 100 msec, Measurements/Data Point: 8
Layout
|  | 1 | 2 | 3 | 4 | 5 | 6 | 7 | 8 | 9 | 10 | 11 | 12
| A | SPL1 | SPL2 | SPL3 | SPL4 | SPL5 | SPL6 | SPL7 | SPL8 | SPL9 | SPL10 | SPL11 | SPL12 | Well ID
| B | SPL13 | SPL14 | SPL15 | SPL16 | SPL17 | SPL18 | SPL19 | SPL20 | SPL21 | SPL22 | SPL23 | SPL24 | Well ID
| C | SPL25 | SPL26 | SPL27 | SPL28 | SPL29 | SPL30 | SPL31 | SPL32 | SPL33 | SPL34 | SPL35 | SPL36 | Well ID
| D | SPL37 | SPL38 | SPL39 | SPL40 | SPL41 | SPL42 | SPL43 | SPL44 | SPL45 | SPL46 | SPL47 | SPL48 | Well ID
| E | SPL49 | SPL50 | SPL51 | SPL52 | SPL53 | SPL54 | SPL55 | SPL56 | SPL57 | SPL58 | SPL59 | SPL60 | Well ID
| F | SPL61 | SPL62 | SPL63 | SPL64 | SPL65 | SPL66 | SPL67 | SPL68 | SPL69 | SPL70 | SPL71 | SPL72 | Well ID
| G | SPL73 | SPL74 | SPL75 | SPL76 | SPL77 | SPL78 | SPL79 | SPL80 | SPL81 | SPL82 | SPL83 | SPL84 | Well ID
| H | SPL85 | SPL86 | SPL87 | SPL88 | SPL89 | SPL90 | SPL91 | SPL92 | SPL93 | SPL94 | SPL95 | SPL96 | Well ID
Results
Actual Temperature: | 20.8
Actual Temperature: | 20.7
|  | 1 | 2 | 3 | 4 | 5 | 6 | 7 | 8 | 9 | 10 | 11 | 12
| A | 13 | 10 | 14 | 10 | 14 | 12 | 10 | 10 | 12 | 12 | 11 | 13 | Read 1:440,670
|  | 1.907 | 1.881 | 1.86 | 1.922 | 1.764 | 1.724 | 1.763 | 1.683 | 1.633 | 1.741 | 1.457 | 1.772 | Read 2:600
| B | 11 | 9 | 10 | 8 | 35 | 8 | 28 | 26 | 48 | 9 | 28 | 12 | Read 1:440,670
|  | 1.912 | 1.839 | 1.958 | 1.847 | 1.859 | 1.847 | 1.671 | 1.664 | 1.369 | 1.696 | 1.258 | 1.697 | Read 2:600
| C | 9 | 48 | 8 | 8 | 37 | 9 | 41 | 9 | 10 | 26 | 7 | 9 | Read 1:440,670
|  | 1.917 | 1.729 | 1.916 | 1.934 | 1.853 | 1.875 | 1.914 | 1.829 | 1.837 | 1.7 | 1.716 | 1.704 | Read 2:600
| D | 11 | 6 | 10 | 8 | 9 | 8 | 9 | 49 | 9 | 30 | 11 | 9 | Read 1:440,670
|  | 1.684 | 1.959 | 1.958 | 1.842 | 1.838 | 1.855 | 1.748 | 1.867 | 1.74 | 1.644 | 1.671 | 1.468 | Read 2:600
| E | 11 | 53 | 48 | 53 | 66 | 9 | 37 | 38 | 9 | 28 | 45 | 9 | Read 1:440,670
|  | 1.75 | 1.885 | 1.904 | 1.927 | 1.903 | 1.768 | 1.898 | 1.909 | 1.983 | 1.715 | 1.641 | 1.566 | Read 2:600
| F | 10 | 46 | 51 | 10 | 10 | 6 | 11 | 11 | 35 | 39 | 10 | 11 | Read 1:440,670
|  | 1.832 | 1.879 | 1.923 | 1.752 | 1.793 | 1.935 | 1.881 | 1.822 | 1.826 | 1.905 | 1.772 | 1.434 | Read 2:600
| G | 10 | 49 | 65 | 10 | 9 | 12 | 28 | 11 | 7 | 58 | 25 | 9 | Read 1:440,670
|  | 1.821 | 1.746 | 1.478 | 1.93 | 1.817 | 1.739 | 1.787 | 1.773 | 1.754 | 1.654 | 1.817 | 1.533 | Read 2:600
| H | 9 | 13 | 12 | 11 | 10 | 15 | 11 | 11 | 10 | 9 | 7 | 14 | Read 1:440,670
|  | 1.673 | 1.746 | 1.7 | 1.778 | 1.81 | 1.853 | 1.798 | 1.682 | 1.747 | 1.735 | 1.738 | 1.404 | Read 2:600