## Plate 1 - Sheet1
Software Version | 3.16.10
Experiment File Path: | C:\Users\rlmlab\Desktop\Jason L\Chlamy-x-microbes-2025-block2\JRL_block2_8_2_10.xpt
Protocol File Path: | C:\Users\rlmlab\Desktop\Jason L\Chlamy-x-microbes-2025-block2\JRL-chlamy-x-mic-block2.prt
Plate Number | Plate 1
Date | 2025-05-28
Time | 13:41
Reader Type: | Synergy H1
Reader Serial Number: | 2410070B
Reading Type | Reader
Procedure Details
Plate Type | 96 WELL PLATE (Use plate lid)
Eject plate on completion
Set Temperature | Incubator off
Shake | Double Orbital: 0:15 (MM:SS)
Frequency: 282 cpm (3 mm)
Read | Fluorescence Endpoint
Full Plate
Filter Set 1
Excitation: 440, Emission: 670
Optics: Bottom, Gain: extended
Light Source: Xenon Flash, Lamp Energy: High, Extended Dynamic Range
Read Speed: Normal, Delay: 100 msec, Measurements/Data Point: 10
Read Height: 7 mm
Read | Absorbance Endpoint
Full Plate
Wavelengths: 600
Read Speed: Normal, Delay: 100 msec, Measurements/Data Point: 8
Layout
|  | 1 | 2 | 3 | 4 | 5 | 6 | 7 | 8 | 9 | 10 | 11 | 12
| A | SPL1 | SPL2 | SPL3 | SPL4 | SPL5 | SPL6 | SPL7 | SPL8 | SPL9 | SPL10 | SPL11 | SPL12 | Well ID
| B | SPL13 | SPL14 | SPL15 | SPL16 | SPL17 | SPL18 | SPL19 | SPL20 | SPL21 | SPL22 | SPL23 | SPL24 | Well ID
| C | SPL25 | SPL26 | SPL27 | SPL28 | SPL29 | SPL30 | SPL31 | SPL32 | SPL33 | SPL34 | SPL35 | SPL36 | Well ID
| D | SPL37 | SPL38 | SPL39 | SPL40 | SPL41 | SPL42 | SPL43 | SPL44 | SPL45 | SPL46 | SPL47 | SPL48 | Well ID
| E | SPL49 | SPL50 | SPL51 | SPL52 | SPL53 | SPL54 | SPL55 | SPL56 | SPL57 | SPL58 | SPL59 | SPL60 | Well ID
| F | SPL61 | SPL62 | SPL63 | SPL64 | SPL65 | SPL66 | SPL67 | SPL68 | SPL69 | SPL70 | SPL71 | SPL72 | Well ID
| G | SPL73 | SPL74 | SPL75 | SPL76 | SPL77 | SPL78 | SPL79 | SPL80 | SPL81 | SPL82 | SPL83 | SPL84 | Well ID
| H | SPL85 | SPL86 | SPL87 | SPL88 | SPL89 | SPL90 | SPL91 | SPL92 | SPL93 | SPL94 | SPL95 | SPL96 | Well ID
Results
Actual Temperature: | 20.3
Actual Temperature: | 20.4
|  | 1 | 2 | 3 | 4 | 5 | 6 | 7 | 8 | 9 | 10 | 11 | 12
| A | 8 | 13 | 11 | 9 | 12 | 15 | 9 | 12 | 12 | 9 | 14 | 8 | Read 1:440,670
|  | 1.809 | 1.771 | 1.758 | 1.649 | 1.69 | 1.728 | 1.69 | 1.787 | 1.846 | 1.705 | 1.698 | 1.68 | Read 2:600
| B | 15 | 15 | 7 | 60 | 8 | 3 | 39 | 9 | 32 | 8 | 10 | 9 | Read 1:440,670
|  | 1.785 | 1.823 | 1.758 | 1.893 | 1.759 | 1.802 | 1.772 | 1.472 | 1.808 | 1.755 | 1.724 | 1.709 | Read 2:600
| C | 11 | 53 | 90 | 79 | 8 | 10 | 34 | 44 | 44 | 9 | 36 | 14 | Read 1:440,670
|  | 1.776 | 1.894 | 1.715 | 1.886 | 1.83 | 1.862 | 1.95 | 1.829 | 1.903 | 1.738 | 1.872 | 1.81 | Read 2:600
| D | 13 | 6 | 80 | 12 | 11 | 13 | 73 | 9 | 53 | 11 | 32 | 13 | Read 1:440,670
|  | 1.766 | 1.892 | 1.91 | 1.859 | 1.865 | 1.847 | 1.843 | 1.721 | 1.802 | 1.602 | 1.855 | 1.755 | Read 2:600
| E | 12 | 45 | 11 | 14 | 9 | 10 | 12 | 35 | 12 | 8 | 12 | 10 | Read 1:440,670
|  | 1.828 | 1.826 | 1.789 | 1.853 | 1.777 | 1.906 | 1.935 | 1.676 | 1.624 | 1.859 | 1.843 | 1.75 | Read 2:600
| F | 8 | 41 | 9 | 63 | 7 | 87 | 7 | 13 | 61 | 46 | 13 | 12 | Read 1:440,670
|  | 1.847 | 1.823 | 1.818 | 1.657 | 1.802 | 1.814 | 1.795 | 1.661 | 1.812 | 1.784 | 1.816 | 1.767 | Read 2:600
| G | 12 | 7 | 15 | 9 | 8 | 10 | 8 | 12 | 52 | 81 | 9 | 13 | Read 1:440,670
|  | 1.821 | 1.813 | 1.781 | 1.707 | 1.62 | 1.803 | 1.756 | 1.732 | 1.667 | 1.606 | 1.711 | 1.756 | Read 2:600
| H | 13 | 11 | 10 | 12 | 13 | 13 | 11 | 11 | 10 | 12 | 11 | 18 | Read 1:440,670
|  | 1.806 | 1.754 | 1.712 | 1.777 | 1.688 | 1.605 | 1.683 | 1.661 | 1.626 | 1.676 | 1.692 | 1.563 | Read 2:600