## Plate 1 - Sheet1
Software Version | 3.16.10
Experiment File Path: | C:\Users\rlmlab\Desktop\Jason L\Chlamy-x-microbes-2025-block2\JRL_block2_8_2_12.xpt
Protocol File Path: | C:\Users\rlmlab\Desktop\Jason L\Chlamy-x-microbes-2025-block2\JRL-chlamy-x-mic-block2.prt
Plate Number | Plate 1
Date | 2025-05-30
Time | 14:12
Reader Type: | Synergy H1
Reader Serial Number: | 2410070B
Reading Type | Reader
Procedure Details
Plate Type | 96 WELL PLATE (Use plate lid)
Eject plate on completion
Set Temperature | Incubator off
Shake | Double Orbital: 0:15 (MM:SS)
Frequency: 282 cpm (3 mm)
Read | Fluorescence Endpoint
Full Plate
Filter Set 1
Excitation: 440, Emission: 670
Optics: Bottom, Gain: extended
Light Source: Xenon Flash, Lamp Energy: High, Extended Dynamic Range
Read Speed: Normal, Delay: 100 msec, Measurements/Data Point: 10
Read Height: 7 mm
Read | Absorbance Endpoint
Full Plate
Wavelengths: 600
Read Speed: Normal, Delay: 100 msec, Measurements/Data Point: 8
Layout
|  | 1 | 2 | 3 | 4 | 5 | 6 | 7 | 8 | 9 | 10 | 11 | 12
| A | SPL1 | SPL2 | SPL3 | SPL4 | SPL5 | SPL6 | SPL7 | SPL8 | SPL9 | SPL10 | SPL11 | SPL12 | Well ID
| B | SPL13 | SPL14 | SPL15 | SPL16 | SPL17 | SPL18 | SPL19 | SPL20 | SPL21 | SPL22 | SPL23 | SPL24 | Well ID
| C | SPL25 | SPL26 | SPL27 | SPL28 | SPL29 | SPL30 | SPL31 | SPL32 | SPL33 | SPL34 | SPL35 | SPL36 | Well ID
| D | SPL37 | SPL38 | SPL39 | SPL40 | SPL41 | SPL42 | SPL43 | SPL44 | SPL45 | SPL46 | SPL47 | SPL48 | Well ID
| E | SPL49 | SPL50 | SPL51 | SPL52 | SPL53 | SPL54 | SPL55 | SPL56 | SPL57 | SPL58 | SPL59 | SPL60 | Well ID
| F | SPL61 | SPL62 | SPL63 | SPL64 | SPL65 | SPL66 | SPL67 | SPL68 | SPL69 | SPL70 | SPL71 | SPL72 | Well ID
| G | SPL73 | SPL74 | SPL75 | SPL76 | SPL77 | SPL78 | SPL79 | SPL80 | SPL81 | SPL82 | SPL83 | SPL84 | Well ID
| H | SPL85 | SPL86 | SPL87 | SPL88 | SPL89 | SPL90 | SPL91 | SPL92 | SPL93 | SPL94 | SPL95 | SPL96 | Well ID
Results
Actual Temperature: | 20.7
Actual Temperature: | 20.7
|  | 1 | 2 | 3 | 4 | 5 | 6 | 7 | 8 | 9 | 10 | 11 | 12
| A | 10 | 8 | 13 | 12 | 9 | 12 | 8 | 8 | 11 | 11 | 9 | 12 | Read 1:440,670
|  | 1.812 | 1.837 | 1.764 | 1.656 | 1.786 | 1.751 | 1.689 | 1.618 | 1.803 | 1.806 | 1.713 | 1.733 | Read 2:600
| B | 11 | 10 | 6 | 201 | 10 | 11 | 124 | 8 | 61 | 9 | 11 | 10 | Read 1:440,670
|  | 1.757 | 1.875 | 1.761 | 1.937 | 1.789 | 1.785 | 1.778 | 1.463 | 1.821 | 1.76 | 1.768 | 1.701 | Read 2:600
| C | 7 | 248 | 94 | 195 | 7 | 8 | 146 | 118 | 224 | 9 | 95 | 9 | Read 1:440,670
|  | 1.768 | 1.966 | 1.763 | 1.911 | 1.857 | 1.848 | 1.98 | 1.849 | 1.969 | 1.762 | 1.863 | 1.783 | Read 2:600
| D | 11 | 8 | 170 | 9 | 8 | 8 | 86 | 8 | 65 | 9 | 147 | 10 | Read 1:440,670
|  | 1.879 | 1.913 | 1.903 | 1.838 | 1.86 | 1.865 | 1.857 | 1.736 | 1.786 | 1.544 | 1.863 | 1.765 | Read 2:600
| E | 11 | 104 | 10 | 5 | 11 | 9 | 11 | 101 | 10 | 8 | 11 | 9 | Read 1:440,670
|  | 1.861 | 1.843 | 1.639 | 1.859 | 1.792 | 1.909 | 1.933 | 1.677 | 1.619 | 1.869 | 1.912 | 1.88 | Read 2:600
| F | 11 | 154 | 11 | 138 | 9 | 154 | 9 | 11 | 109 | 305 | 11 | 8 | Read 1:440,670
|  | 1.885 | 1.88 | 1.836 | 1.705 | 1.838 | 1.877 | 1.804 | 1.746 | 1.842 | 1.869 | 1.852 | 1.824 | Read 2:600
| G | 11 | 12 | 12 | 6 | 8 | 6 | 9 | 10 | 148 | 261 | 9 | 13 | Read 1:440,670
|  | 1.888 | 1.777 | 1.779 | 1.762 | 1.698 | 1.695 | 1.713 | 1.761 | 1.668 | 1.609 | 1.788 | 1.659 | Read 2:600
| H | 11 | 9 | 10 | 8 | 13 | 9 | 10 | 12 | 12 | 13 | 12 | 8 | Read 1:440,670
|  | 1.769 | 1.756 | 1.692 | 1.757 | 1.698 | 1.66 | 1.692 | 1.715 | 1.68 | 1.679 | 1.675 | 1.612 | Read 2:600