## Plate 1 - Sheet1
Software Version | 3.16.10
Experiment File Path: | C:\Users\rlmlab\Desktop\Jason L\Chlamy-x-microbes-2025-block2\JRL_block2_8_2_4.xpt
Protocol File Path: | C:\Users\rlmlab\Desktop\Jason L\Chlamy-x-microbes-2025-block2\JRL-chlamy-x-mic-block2.prt
Plate Number | Plate 1
Date | 2025-05-23
Time | 9:15
Reader Type: | Synergy H1
Reader Serial Number: | 2410070B
Reading Type | Reader
Procedure Details
Plate Type | 96 WELL PLATE (Use plate lid)
Eject plate on completion
Set Temperature | Incubator off
Shake | Double Orbital: 0:15 (MM:SS)
Frequency: 282 cpm (3 mm)
Read | Fluorescence Endpoint
Full Plate
Filter Set 1
Excitation: 440, Emission: 670
Optics: Bottom, Gain: extended
Light Source: Xenon Flash, Lamp Energy: High, Extended Dynamic Range
Read Speed: Normal, Delay: 100 msec, Measurements/Data Point: 10
Read Height: 7 mm
Read | Absorbance Endpoint
Full Plate
Wavelengths: 600
Read Speed: Normal, Delay: 100 msec, Measurements/Data Point: 8
Layout
|  | 1 | 2 | 3 | 4 | 5 | 6 | 7 | 8 | 9 | 10 | 11 | 12
| A | SPL1 | SPL2 | SPL3 | SPL4 | SPL5 | SPL6 | SPL7 | SPL8 | SPL9 | SPL10 | SPL11 | SPL12 | Well ID
| B | SPL13 | SPL14 | SPL15 | SPL16 | SPL17 | SPL18 | SPL19 | SPL20 | SPL21 | SPL22 | SPL23 | SPL24 | Well ID
| C | SPL25 | SPL26 | SPL27 | SPL28 | SPL29 | SPL30 | SPL31 | SPL32 | SPL33 | SPL34 | SPL35 | SPL36 | Well ID
| D | SPL37 | SPL38 | SPL39 | SPL40 | SPL41 | SPL42 | SPL43 | SPL44 | SPL45 | SPL46 | SPL47 | SPL48 | Well ID
| E | SPL49 | SPL50 | SPL51 | SPL52 | SPL53 | SPL54 | SPL55 | SPL56 | SPL57 | SPL58 | SPL59 | SPL60 | Well ID
| F | SPL61 | SPL62 | SPL63 | SPL64 | SPL65 | SPL66 | SPL67 | SPL68 | SPL69 | SPL70 | SPL71 | SPL72 | Well ID
| G | SPL73 | SPL74 | SPL75 | SPL76 | SPL77 | SPL78 | SPL79 | SPL80 | SPL81 | SPL82 | SPL83 | SPL84 | Well ID
| H | SPL85 | SPL86 | SPL87 | SPL88 | SPL89 | SPL90 | SPL91 | SPL92 | SPL93 | SPL94 | SPL95 | SPL96 | Well ID
Results
Actual Temperature: | 20.9
Actual Temperature: | 20.9
|  | 1 | 2 | 3 | 4 | 5 | 6 | 7 | 8 | 9 | 10 | 11 | 12
| A | 16 | 13 | 13 | 15 | 13 | 17 | 17 | 12 | 13 | 13 | 12 | 16 | Read 1:440,670
|  | 1.493 | 1.385 | 1.41 | 1.511 | 1.365 | 1.542 | 1.237 | 1.193 | 1.425 | 1.352 | 1.355 | 1.286 | Read 2:600
| B | 13 | 15 | 16 | 38 | 14 | 12 | 34 | 16 | 26 | 12 | 13 | 13 | Read 1:440,670
|  | 1.476 | 1.732 | 1.603 | 1.546 | 1.676 | 1.704 | 1.602 | 1.518 | 1.72 | 1.725 | 1.598 | 1.264 | Read 2:600
| C | 15 | 31 | 27 | 33 | 13 | 11 | 29 | 38 | 38 | 13 | 28 | 15 | Read 1:440,670
|  | 1.534 | 1.748 | 1.716 | 1.687 | 1.64 | 1.721 | 1.597 | 1.695 | 1.678 | 1.738 | 1.389 | 1.286 | Read 2:600
| D | 16 | 14 | 43 | 14 | 14 | 13 | 33 | 12 | 28 | 13 | 32 | 14 | Read 1:440,670
|  | 1.577 | 1.738 | 1.74 | 1.712 | 1.773 | 1.768 | 1.774 | 1.721 | 1.716 | 1.6 | 1.685 | 1.46 | Read 2:600
| E | 13 | 33 | 14 | 14 | 12 | 13 | 12 | 38 | 13 | 12 | 14 | 13 | Read 1:440,670
|  | 1.586 | 1.671 | 1.396 | 1.732 | 1.611 | 1.651 | 1.591 | 1.698 | 1.425 | 1.706 | 1.452 | 1.261 | Read 2:600
| F | 15 | 29 | 10 | 33 | 11 | 31 | 15 | 13 | 33 | 31 | 13 | 19 | Read 1:440,670
|  | 1.487 | 1.687 | 1.677 | 1.73 | 1.548 | 1.595 | 1.689 | 1.54 | 1.768 | 1.518 | 1.355 | 1.316 | Read 2:600
| G | 17 | 14 | 15 | 13 | 14 | 13 | 14 | 11 | 31 | 29 | 17 | 14 | Read 1:440,670
|  | 1.523 | 1.69 | 1.759 | 1.665 | 1.53 | 1.395 | 1.55 | 1.339 | 1.402 | 1.585 | 1.669 | 1.316 | Read 2:600
| H | 16 | 13 | 11 | 15 | 14 | 15 | 15 | 19 | 15 | 16 | 12 | 15 | Read 1:440,670
|  | 1.449 | 1.52 | 1.474 | 1.383 | 1.484 | 1.351 | 1.344 | 1.126 | 1.342 | 1.091 | 1.092 | 1.117 | Read 2:600