## Plate 1 - Sheet1
Software Version | 3.16.10
Experiment File Path: | C:\Users\rlmlab\Desktop\Jason L\Chlamy-x-microbes-2025-block2\JRL_block2_8_2_7.xpt
Protocol File Path: | C:\Users\rlmlab\Desktop\Jason L\Chlamy-x-microbes-2025-block2\JRL-chlamy-x-mic-block2.prt
Plate Number | Plate 1
Date | 2025-05-25
Time | 13:32
Reader Type: | Synergy H1
Reader Serial Number: | 2410070B
Reading Type | Reader
Procedure Details
Plate Type | 96 WELL PLATE (Use plate lid)
Eject plate on completion
Set Temperature | Incubator off
Shake | Double Orbital: 0:15 (MM:SS)
Frequency: 282 cpm (3 mm)
Read | Fluorescence Endpoint
Full Plate
Filter Set 1
Excitation: 440, Emission: 670
Optics: Bottom, Gain: extended
Light Source: Xenon Flash, Lamp Energy: High, Extended Dynamic Range
Read Speed: Normal, Delay: 100 msec, Measurements/Data Point: 10
Read Height: 7 mm
Read | Absorbance Endpoint
Full Plate
Wavelengths: 600
Read Speed: Normal, Delay: 100 msec, Measurements/Data Point: 8
Layout
|  | 1 | 2 | 3 | 4 | 5 | 6 | 7 | 8 | 9 | 10 | 11 | 12
| A | SPL1 | SPL2 | SPL3 | SPL4 | SPL5 | SPL6 | SPL7 | SPL8 | SPL9 | SPL10 | SPL11 | SPL12 | Well ID
| B | SPL13 | SPL14 | SPL15 | SPL16 | SPL17 | SPL18 | SPL19 | SPL20 | SPL21 | SPL22 | SPL23 | SPL24 | Well ID
| C | SPL25 | SPL26 | SPL27 | SPL28 | SPL29 | SPL30 | SPL31 | SPL32 | SPL33 | SPL34 | SPL35 | SPL36 | Well ID
| D | SPL37 | SPL38 | SPL39 | SPL40 | SPL41 | SPL42 | SPL43 | SPL44 | SPL45 | SPL46 | SPL47 | SPL48 | Well ID
| E | SPL49 | SPL50 | SPL51 | SPL52 | SPL53 | SPL54 | SPL55 | SPL56 | SPL57 | SPL58 | SPL59 | SPL60 | Well ID
| F | SPL61 | SPL62 | SPL63 | SPL64 | SPL65 | SPL66 | SPL67 | SPL68 | SPL69 | SPL70 | SPL71 | SPL72 | Well ID
| G | SPL73 | SPL74 | SPL75 | SPL76 | SPL77 | SPL78 | SPL79 | SPL80 | SPL81 | SPL82 | SPL83 | SPL84 | Well ID
| H | SPL85 | SPL86 | SPL87 | SPL88 | SPL89 | SPL90 | SPL91 | SPL92 | SPL93 | SPL94 | SPL95 | SPL96 | Well ID
Results
Actual Temperature: | 20.9
Actual Temperature: | 20.9
|  | 1 | 2 | 3 | 4 | 5 | 6 | 7 | 8 | 9 | 10 | 11 | 12
| A | 14 | 10 | 11 | 11 | 13 | 9 | 10 | 10 | 13 | 10 | 8 | 12 | Read 1:440,670
|  | 1.687 | 1.712 | 1.771 | 1.638 | 1.627 | 1.639 | 1.548 | 1.593 | 1.701 | 1.677 | 1.677 | 1.413 | Read 2:600
| B | 10 | 11 | 10 | 34 | 12 | 12 | 29 | 9 | 20 | 9 | 9 | 11 | Read 1:440,670
|  | 1.667 | 1.761 | 1.815 | 1.725 | 1.722 | 1.806 | 1.683 | 1.67 | 1.835 | 1.704 | 1.7 | 1.412 | Read 2:600
| C | 12 | 27 | 34 | 30 | 10 | 10 | 27 | 36 | 41 | 11 | 22 | 12 | Read 1:440,670
|  | 1.694 | 1.831 | 1.822 | 1.842 | 1.749 | 1.815 | 1.808 | 1.771 | 1.835 | 1.793 | 1.77 | 1.461 | Read 2:600
| D | 10 | 8 | 43 | 11 | 11 | 13 | 32 | 11 | 32 | 11 | 22 | 8 | Read 1:440,670
|  | 1.661 | 1.782 | 1.8 | 1.692 | 1.794 | 1.76 | 1.706 | 1.575 | 1.826 | 1.629 | 1.787 | 1.566 | Read 2:600
| E | 15 | 29 | 13 | 11 | 11 | 12 | 10 | 31 | 11 | 8 | 13 | 9 | Read 1:440,670
|  | 1.644 | 1.769 | 1.371 | 1.773 | 1.739 | 1.693 | 1.799 | 1.476 | 1.642 | 1.696 | 1.663 | 1.647 | Read 2:600
| F | 12 | 25 | 10 | 26 | 10 | 30 | 13 | 11 | 31 | 29 | 10 | 12 | Read 1:440,670
|  | 1.55 | 1.752 | 1.714 | 1.814 | 1.656 | 1.596 | 1.793 | 1.665 | 1.795 | 1.533 | 1.572 | 1.707 | Read 2:600
| G | 14 | 16 | 12 | 14 | 12 | 12 | 13 | 14 | 25 | 27 | 13 | 9 | Read 1:440,670
|  | 1.532 | 1.77 | 1.756 | 1.747 | 1.804 | 1.71 | 1.665 | 1.579 | 1.445 | 1.53 | 1.783 | 1.34 | Read 2:600
| H | 11 | 9 | 12 | 11 | 13 | 12 | 12 | 11 | 10 | 11 | 9 | 11 | Read 1:440,670
|  | 1.434 | 1.457 | 1.557 | 1.702 | 1.514 | 1.38 | 1.305 | 1.206 | 1.487 | 1.184 | 1.326 | 1.117 | Read 2:600