## Plate 1 - Sheet1
Software Version | 3.16.10
Experiment File Path: | C:\Users\rlmlab\Desktop\Jason L\Chlamy-x-microbes-2025-block2\JRL_block2_8_2_8.xpt
Protocol File Path: | C:\Users\rlmlab\Desktop\Jason L\Chlamy-x-microbes-2025-block2\JRL-chlamy-x-mic-block2.prt
Plate Number | Plate 1
Date | 2025-05-26
Time | 14:52
Reader Type: | Synergy H1
Reader Serial Number: | 2410070B
Reading Type | Reader
Procedure Details
Plate Type | 96 WELL PLATE (Use plate lid)
Eject plate on completion
Set Temperature | Incubator off
Shake | Double Orbital: 0:15 (MM:SS)
Frequency: 282 cpm (3 mm)
Read | Fluorescence Endpoint
Full Plate
Filter Set 1
Excitation: 440, Emission: 670
Optics: Bottom, Gain: extended
Light Source: Xenon Flash, Lamp Energy: High, Extended Dynamic Range
Read Speed: Normal, Delay: 100 msec, Measurements/Data Point: 10
Read Height: 7 mm
Read | Absorbance Endpoint
Full Plate
Wavelengths: 600
Read Speed: Normal, Delay: 100 msec, Measurements/Data Point: 8
Layout
|  | 1 | 2 | 3 | 4 | 5 | 6 | 7 | 8 | 9 | 10 | 11 | 12
| A | SPL1 | SPL2 | SPL3 | SPL4 | SPL5 | SPL6 | SPL7 | SPL8 | SPL9 | SPL10 | SPL11 | SPL12 | Well ID
| B | SPL13 | SPL14 | SPL15 | SPL16 | SPL17 | SPL18 | SPL19 | SPL20 | SPL21 | SPL22 | SPL23 | SPL24 | Well ID
| C | SPL25 | SPL26 | SPL27 | SPL28 | SPL29 | SPL30 | SPL31 | SPL32 | SPL33 | SPL34 | SPL35 | SPL36 | Well ID
| D | SPL37 | SPL38 | SPL39 | SPL40 | SPL41 | SPL42 | SPL43 | SPL44 | SPL45 | SPL46 | SPL47 | SPL48 | Well ID
| E | SPL49 | SPL50 | SPL51 | SPL52 | SPL53 | SPL54 | SPL55 | SPL56 | SPL57 | SPL58 | SPL59 | SPL60 | Well ID
| F | SPL61 | SPL62 | SPL63 | SPL64 | SPL65 | SPL66 | SPL67 | SPL68 | SPL69 | SPL70 | SPL71 | SPL72 | Well ID
| G | SPL73 | SPL74 | SPL75 | SPL76 | SPL77 | SPL78 | SPL79 | SPL80 | SPL81 | SPL82 | SPL83 | SPL84 | Well ID
| H | SPL85 | SPL86 | SPL87 | SPL88 | SPL89 | SPL90 | SPL91 | SPL92 | SPL93 | SPL94 | SPL95 | SPL96 | Well ID
Results
Actual Temperature: | 20.3
Actual Temperature: | 20.3
|  | 1 | 2 | 3 | 4 | 5 | 6 | 7 | 8 | 9 | 10 | 11 | 12
| A | 9 | 11 | 11 | 9 | 12 | 11 | 10 | 12 | 10 | 11 | 10 | 8 | Read 1:440,670
|  | 1.738 | 1.817 | 1.866 | 1.65 | 1.708 | 1.664 | 1.656 | 1.694 | 1.817 | 1.754 | 1.685 | 1.541 | Read 2:600
| B | 11 | 9 | 13 | 29 | 11 | 11 | 32 | 8 | 27 | 12 | 11 | 11 | Read 1:440,670
|  | 1.744 | 1.822 | 1.68 | 1.829 | 1.802 | 1.817 | 1.82 | 1.544 | 1.899 | 1.767 | 1.745 | 1.646 | Read 2:600
| C | 13 | 26 | 31 | 27 | 10 | 13 | 26 | 33 | 29 | 10 | 23 | 11 | Read 1:440,670
|  | 1.779 | 1.857 | 1.7 | 1.851 | 1.726 | 1.847 | 1.912 | 1.801 | 1.896 | 1.759 | 1.786 | 1.669 | Read 2:600
| D | 8 | 11 | 32 | 11 | 10 | 9 | 24 | 7 | 33 | 10 | 26 | 14 | Read 1:440,670
|  | 1.69 | 1.831 | 1.82 | 1.762 | 1.869 | 1.823 | 1.801 | 1.713 | 1.841 | 1.653 | 1.803 | 1.632 | Read 2:600
| E | 13 | 34 | 10 | 11 | 10 | 14 | 9 | 31 | 11 | 12 | 10 | 8 | Read 1:440,670
|  | 1.716 | 1.74 | 1.639 | 1.822 | 1.75 | 1.752 | 1.8 | 1.607 | 1.61 | 1.735 | 1.744 | 1.69 | Read 2:600
| F | 9 | 29 | 8 | 25 | 12 | 28 | 8 | 9 | 29 | 32 | 11 | 14 | Read 1:440,670
|  | 1.638 | 1.757 | 1.73 | 1.375 | 1.748 | 1.748 | 1.773 | 1.501 | 1.731 | 1.627 | 1.64 | 1.7 | Read 2:600
| G | 13 | 13 | 13 | 11 | 8 | 13 | 11 | 10 | 29 | 30 | 12 | 10 | Read 1:440,670
|  | 1.63 | 1.743 | 1.752 | 1.678 | 1.504 | 1.766 | 1.721 | 1.779 | 1.63 | 1.531 | 1.749 | 1.483 | Read 2:600
| H | 9 | 12 | 11 | 10 | 11 | 11 | 10 | 11 | 13 | 10 | 12 | 13 | Read 1:440,670
|  | 1.693 | 1.747 | 1.71 | 1.698 | 1.637 | 1.462 | 1.511 | 1.567 | 1.569 | 1.619 | 1.567 | 1.395 | Read 2:600