## Plate 1 - Sheet1
Software Version | 3.16.10
Experiment File Path: | C:\Users\rlmlab\Desktop\Jason L\Em1022xChlamy_pilot\jl_exp_1_35C_1.xpt
Protocol File Path: | C:\Users\rlmlab\Desktop\Jason L\jason_pilot_ec.prt
Plate Number | Plate 1
Date | 2025-03-04
Time | 18:03
Reader Type: | Synergy H1
Reader Serial Number: | 2410070B
Reading Type | Reader
Procedure Details
Plate Type | 96 WELL PLATE (Use plate lid)
Eject plate on completion
Set Temperature | Incubator off
Shake | Double Orbital: 0:15 (MM:SS)
Frequency: 282 cpm (3 mm)
Read | Fluorescence Endpoint
Full Plate
Filter Set 1
Excitation: 440, Emission: 670
Optics: Bottom, Gain: extended
Light Source: Xenon Flash, Lamp Energy: High, Extended Dynamic Range
Read Speed: Normal, Delay: 100 msec, Measurements/Data Point: 10
Read Height: 7 mm
Read | Absorbance Endpoint
Full Plate
Wavelengths: 600
Read Speed: Normal, Delay: 100 msec, Measurements/Data Point: 8
Read | Absorbance Endpoint
Full Plate
Wavelengths: 700
Read Speed: Normal, Delay: 100 msec, Measurements/Data Point: 8
Read | Absorbance Endpoint
Full Plate
Wavelengths: 750
Read Speed: Normal, Delay: 100 msec, Measurements/Data Point: 8
Layout
|  | 1 | 2 | 3 | 4 | 5 | 6 | 7 | 8 | 9 | 10 | 11 | 12
| A | SPL1 | SPL2 | SPL3 | SPL4 | SPL5 | SPL6 | SPL7 | SPL8 | SPL9 |  |  |  | Well ID
| B | [12 empty] | Well ID
| C | [12 empty] | Well ID
| D | [12 empty] | Well ID
| E | [12 empty] | Well ID
| F | [12 empty] | Well ID
| G | [12 empty] | Well ID
| H | [12 empty] | Well ID
Results
Actual Temperature: | 21.8
Actual Temperature: | 21.9
Actual Temperature: | 21.9
Actual Temperature: | 22
|  | 1 | 2 | 3 | 4 | 5 | 6 | 7 | 8 | 9 | 10 | 11 | 12
| A | 39 | 35 | 26 | 25 | 29 | 35 | 48 | 35 | 45 |  |  |  | Read 1:440,670
|  | 0.992 | 0.952 | 1.035 | 0.779 | 1.041 | 1.162 | 1.144 | 0.803 | 0.603 |  |  |  | Read 2:600
|  | 0.981 | 0.947 | 1.023 | 0.762 | 1.048 | 1.08 | 1.127 | 0.801 | 0.605 |  |  |  | Read 3:700
|  | 0.969 | 0.962 | 1.02 | 0.768 | 1.057 | 1.055 | 1.131 | 0.805 | 0.608 |  |  |  | Read 4:750
| B | [12 empty] | Read 1:440,670
Read 2:600
Read 3:700
Read 4:750
| C | [12 empty] | Read 1:440,670
Read 2:600
Read 3:700
Read 4:750
| D | [12 empty] | Read 1:440,670
Read 2:600
Read 3:700
Read 4:750
| E | [12 empty] | Read 1:440,670
Read 2:600
Read 3:700
Read 4:750
| F | [12 empty] | Read 1:440,670
Read 2:600
Read 3:700
Read 4:750
| G | [12 empty] | Read 1:440,670
Read 2:600
Read 3:700
Read 4:750
| H | [12 empty] | Read 1:440,670
Read 2:600
Read 3:700
Read 4:750