## Plate 1 - Sheet1
Software Version | 3.16.10
Experiment File Path: | C:\Users\rlmlab\Desktop\Jason L\Chlamy-x-microbes-2025-block1\JRL_block1_14_2_14.xpt
Protocol File Path: | C:\Users\rlmlab\Desktop\Jason L\Chlamy-x-microbes-2025-block1\JRL_chlamy_mic_2025_plate_read_protocol.prt
Plate Number | Plate 1
Date | 2025-04-25
Time | 13:41
Reader Type: | Synergy H1
Reader Serial Number: | 2410070B
Reading Type | Reader
Procedure Details
Plate Type | 96 WELL PLATE (Use plate lid)
Eject plate on completion
Set Temperature | Incubator off
Shake | Double Orbital: 0:15 (MM:SS)
Frequency: 282 cpm (3 mm)
Read | Fluorescence Endpoint
Full Plate
Filter Set 1
Excitation: 440, Emission: 670
Optics: Bottom, Gain: extended
Light Source: Xenon Flash, Lamp Energy: High, Extended Dynamic Range
Read Speed: Normal, Delay: 100 msec, Measurements/Data Point: 10
Read Height: 7 mm
Read | Absorbance Endpoint
Full Plate
Wavelengths: 600
Read Speed: Normal, Delay: 100 msec, Measurements/Data Point: 8
Layout
|  | 1 | 2 | 3 | 4 | 5 | 6 | 7 | 8 | 9 | 10 | 11 | 12
| A | SPL1 | SPL2 | SPL3 | SPL4 | SPL5 | SPL6 | SPL7 | SPL8 | SPL9 | SPL10 | SPL11 | SPL12 | Well ID
| B | SPL13 | SPL14 | SPL15 | SPL16 | SPL17 | SPL18 | SPL19 | SPL20 | SPL21 | SPL22 | SPL23 | SPL24 | Well ID
| C | SPL25 | SPL26 | SPL27 | SPL28 | SPL29 | SPL30 | SPL31 | SPL32 | SPL33 | SPL34 | SPL35 | SPL36 | Well ID
| D | SPL37 | SPL38 | SPL39 | SPL40 | SPL41 | SPL42 | SPL43 | SPL44 | SPL45 | SPL46 | SPL47 | SPL48 | Well ID
| E | SPL49 | SPL50 | SPL51 | SPL52 | SPL53 | SPL54 | SPL55 | SPL56 | SPL57 | SPL58 | SPL59 | SPL60 | Well ID
| F | SPL61 | SPL62 | SPL63 | SPL64 | SPL65 | SPL66 | SPL67 | SPL68 | SPL69 | SPL70 | SPL71 | SPL72 | Well ID
| G | SPL73 | SPL74 | SPL75 | SPL76 | SPL77 | SPL78 | SPL79 | SPL80 | SPL81 | SPL82 | SPL83 | SPL84 | Well ID
| H | SPL85 | SPL86 | SPL87 | SPL88 | SPL89 | SPL90 | SPL91 | SPL92 | SPL93 | SPL94 | SPL95 | SPL96 | Well ID
Results
Actual Temperature: | 20.4
Actual Temperature: | 20.4
|  | 1 | 2 | 3 | 4 | 5 | 6 | 7 | 8 | 9 | 10 | 11 | 12
| A | 10 | 7 | 7 | 12 | 13 | 11 | 9 | 10 | 7 | 11 | 5 | 12 | Read 1:440,670
|  | 1.671 | 1.666 | 1.621 | 1.4 | 1.479 | 1.349 | 1.108 | 1.093 | 0.839 | 0.99 | 0.738 | 0.867 | Read 2:600
| B | 8 | 10 | 8 | 10 | 1007 | 905 | 10 | 302 | 8 | 754 | 11 | 7 | Read 1:440,670
|  | 1.913 | 1.755 | 1.776 | 1.754 | 1.808 | 1.123 | 1.349 | 1.487 | 0.908 | 1.013 | 0.932 | 1.391 | Read 2:600
| C | 9 | 664 | 10 | 12 | 785 | 635 | 1006 | 10 | 895 | 10 | 6 | 9 | Read 1:440,670
|  | 1.888 | 1.726 | 1.655 | 1.556 | 1.737 | 1.686 | 1.805 | 1.724 | 1.17 | 1.088 | 0.742 | 0.983 | Read 2:600
| D | 11 | 12 | 9 | 10 | 13 | 676 | 1710 | 10 | 12 | 10 | 794 | 9 | Read 1:440,670
|  | 2.024 | 1.698 | 1.486 | 1.841 | 1.574 | 1.719 | 1.271 | 1.72 | 1.544 | 1.091 | 1.193 | 1.238 | Read 2:600
| E | 13 | 1802 | 727 | 674 | 11 | 249 | 11 | 12 | 7 | 764 | 11 | 12 | Read 1:440,670
|  | 2.028 | 1.798 | 1.89 | 1.728 | 1.797 | 1.763 | 1.289 | 1.799 | 1.588 | 1.372 | 1.132 | 1.655 | Read 2:600
| F | 11 | 656 | 913 | 684 | 10 | 707 | 671 | 13 | 11 | 10 | 563 | 10 | Read 1:440,670
|  | 2.105 | 1.861 | 1.829 | 1.865 | 1.718 | 1.859 | 1.891 | 1.509 | 1.704 | 1.496 | 1.544 | 1.625 | Read 2:600
| G | 9 | 9 | 1315 | 775 | 10 | 673 | 580 | 11 | 14 | 703 | 933 | 14 | Read 1:440,670
|  | 1.879 | 1.366 | 1.831 | 1.685 | 1.482 | 1.842 | 1.661 | 1.692 | 1.632 | 1.597 | 1.806 | 1.788 | Read 2:600
| H | 9 | 11 | 10 | 10 | 8 | 9 | 9 | 9 | 11 | 9 | 10 | 12 | Read 1:440,670
|  | 1.599 | 1.536 | 1.614 | 1.657 | 1.683 | 1.713 | 1.743 | 1.583 | 1.625 | 1.736 | 1.763 | 1.74 | Read 2:600