## Plate 1 - Sheet1
Software Version | 3.16.10
Experiment File Path: | C:\Users\rlmlab\Desktop\Jason L\Chlamy-x-microbes-2025-block1\JRL_block1_14_2_17.xpt
Protocol File Path: | C:\Users\rlmlab\Desktop\Jason L\Chlamy-x-microbes-2025-block1\JRL_chlamy_mic_2025_plate_read_protocol.prt
Plate Number | Plate 1
Date | 2025-04-28
Time | 11:09
Reader Type: | Synergy H1
Reader Serial Number: | 2410070B
Reading Type | Reader
Procedure Details
Plate Type | 96 WELL PLATE (Use plate lid)
Eject plate on completion
Set Temperature | Incubator off
Shake | Double Orbital: 0:15 (MM:SS)
Frequency: 282 cpm (3 mm)
Read | Fluorescence Endpoint
Full Plate
Filter Set 1
Excitation: 440, Emission: 670
Optics: Bottom, Gain: extended
Light Source: Xenon Flash, Lamp Energy: High, Extended Dynamic Range
Read Speed: Normal, Delay: 100 msec, Measurements/Data Point: 10
Read Height: 7 mm
Read | Absorbance Endpoint
Full Plate
Wavelengths: 600
Read Speed: Normal, Delay: 100 msec, Measurements/Data Point: 8
Layout
|  | 1 | 2 | 3 | 4 | 5 | 6 | 7 | 8 | 9 | 10 | 11 | 12
| A | SPL1 | SPL2 | SPL3 | SPL4 | SPL5 | SPL6 | SPL7 | SPL8 | SPL9 | SPL10 | SPL11 | SPL12 | Well ID
| B | SPL13 | SPL14 | SPL15 | SPL16 | SPL17 | SPL18 | SPL19 | SPL20 | SPL21 | SPL22 | SPL23 | SPL24 | Well ID
| C | SPL25 | SPL26 | SPL27 | SPL28 | SPL29 | SPL30 | SPL31 | SPL32 | SPL33 | SPL34 | SPL35 | SPL36 | Well ID
| D | SPL37 | SPL38 | SPL39 | SPL40 | SPL41 | SPL42 | SPL43 | SPL44 | SPL45 | SPL46 | SPL47 | SPL48 | Well ID
| E | SPL49 | SPL50 | SPL51 | SPL52 | SPL53 | SPL54 | SPL55 | SPL56 | SPL57 | SPL58 | SPL59 | SPL60 | Well ID
| F | SPL61 | SPL62 | SPL63 | SPL64 | SPL65 | SPL66 | SPL67 | SPL68 | SPL69 | SPL70 | SPL71 | SPL72 | Well ID
| G | SPL73 | SPL74 | SPL75 | SPL76 | SPL77 | SPL78 | SPL79 | SPL80 | SPL81 | SPL82 | SPL83 | SPL84 | Well ID
| H | SPL85 | SPL86 | SPL87 | SPL88 | SPL89 | SPL90 | SPL91 | SPL92 | SPL93 | SPL94 | SPL95 | SPL96 | Well ID
Results
Actual Temperature: | 21.6
Actual Temperature: | 21.6
|  | 1 | 2 | 3 | 4 | 5 | 6 | 7 | 8 | 9 | 10 | 11 | 12
| A | 8 | 8 | 8 | 11 | 9 | 13 | 11 | 10 | 11 | 9 | 7 | 9 | Read 1:440,670
|  | 1.668 | 1.696 | 1.615 | 1.463 | 1.177 | 1.117 | 0.993 | 0.991 | 0.891 | 0.901 | 0.719 | 0.859 | Read 2:600
| B | 9 | 11 | 8 | 10 | 968 | 1188 | 12 | 279 | 8 | 1009 | 9 | 12 | Read 1:440,670
|  | 1.862 | 1.728 | 1.777 | 1.8 | 1.926 | 1.241 | 1.247 | 1.572 | 0.934 | 1.213 | 0.881 | 1.382 | Read 2:600
| C | 8 | 1078 | 11 | 14 | 1005 | 425 | 998 | 10 | 934 | 12 | 10 | 11 | Read 1:440,670
|  | 1.911 | 1.896 | 1.698 | 1.694 | 1.896 | 1.641 | 1.857 | 1.767 | 1.311 | 1.179 | 0.734 | 1.024 | Read 2:600
| D | 6 | 10 | 12 | 9 | 13 | 788 | 1364 | 12 | 11 | 9 | 983 | 9 | Read 1:440,670
|  | 2.062 | 1.761 | 1.566 | 1.797 | 1.602 | 1.731 | 1.416 | 1.739 | 1.52 | 1.02 | 1.192 | 1.247 | Read 2:600
| E | 11 | 1583 | 812 | 719 | 13 | 296 | 9 | 11 | 9 | 930 | 11 | 12 | Read 1:440,670
|  | 2.062 | 1.778 | 1.929 | 1.56 | 1.822 | 1.771 | 1.348 | 1.735 | 1.637 | 1.3 | 1.059 | 1.588 | Read 2:600
| F | 9 | 703 | 1193 | 791 | 11 | 706 | 672 | 10 | 14 | 11 | 1223 | 11 | Read 1:440,670
|  | 2.146 | 1.842 | 1.875 | 1.915 | 1.706 | 1.848 | 1.888 | 1.603 | 1.683 | 1.601 | 1.588 | 1.631 | Read 2:600
| G | 13 | 11 | 1380 | 1017 | 9 | 881 | 659 | 9 | 11 | 1228 | 1367 | 14 | Read 1:440,670
|  | 1.832 | 1.387 | 1.875 | 1.697 | 1.54 | 1.893 | 1.649 | 1.706 | 1.799 | 1.596 | 1.835 | 1.716 | Read 2:600
| H | 10 | 9 | 11 | 9 | 11 | 7 | 9 | 11 | 9 | 14 | 13 | 11 | Read 1:440,670
|  | 1.568 | 1.511 | 1.525 | 1.614 | 1.586 | 1.615 | 1.764 | 1.582 | 1.601 | 1.775 | 1.715 | 1.711 | Read 2:600