## Plate 1 - Sheet1
Software Version | 3.16.10
Experiment File Path: | C:\Users\rlmlab\Desktop\Jason L\Chlamy-x-microbes-2025-block1\JRL_block1_20_1_15.xpt
Protocol File Path: | C:\Users\rlmlab\Desktop\Jason L\Chlamy-x-microbes-2025-block1\JRL_chlamy_mic_2025_plate_read_protocol.prt
Plate Number | Plate 1
Date | 2025-04-26
Time | 14:41
Reader Type: | Synergy H1
Reader Serial Number: | 2410070B
Reading Type | Reader
Procedure Details
Plate Type | 96 WELL PLATE (Use plate lid)
Eject plate on completion
Set Temperature | Incubator off
Shake | Double Orbital: 0:15 (MM:SS)
Frequency: 282 cpm (3 mm)
Read | Fluorescence Endpoint
Full Plate
Filter Set 1
Excitation: 440, Emission: 670
Optics: Bottom, Gain: extended
Light Source: Xenon Flash, Lamp Energy: High, Extended Dynamic Range
Read Speed: Normal, Delay: 100 msec, Measurements/Data Point: 10
Read Height: 7 mm
Read | Absorbance Endpoint
Full Plate
Wavelengths: 600
Read Speed: Normal, Delay: 100 msec, Measurements/Data Point: 8
Layout
|  | 1 | 2 | 3 | 4 | 5 | 6 | 7 | 8 | 9 | 10 | 11 | 12
| A | SPL1 | SPL2 | SPL3 | SPL4 | SPL5 | SPL6 | SPL7 | SPL8 | SPL9 | SPL10 | SPL11 | SPL12 | Well ID
| B | SPL13 | SPL14 | SPL15 | SPL16 | SPL17 | SPL18 | SPL19 | SPL20 | SPL21 | SPL22 | SPL23 | SPL24 | Well ID
| C | SPL25 | SPL26 | SPL27 | SPL28 | SPL29 | SPL30 | SPL31 | SPL32 | SPL33 | SPL34 | SPL35 | SPL36 | Well ID
| D | SPL37 | SPL38 | SPL39 | SPL40 | SPL41 | SPL42 | SPL43 | SPL44 | SPL45 | SPL46 | SPL47 | SPL48 | Well ID
| E | SPL49 | SPL50 | SPL51 | SPL52 | SPL53 | SPL54 | SPL55 | SPL56 | SPL57 | SPL58 | SPL59 | SPL60 | Well ID
| F | SPL61 | SPL62 | SPL63 | SPL64 | SPL65 | SPL66 | SPL67 | SPL68 | SPL69 | SPL70 | SPL71 | SPL72 | Well ID
| G | SPL73 | SPL74 | SPL75 | SPL76 | SPL77 | SPL78 | SPL79 | SPL80 | SPL81 | SPL82 | SPL83 | SPL84 | Well ID
| H | SPL85 | SPL86 | SPL87 | SPL88 | SPL89 | SPL90 | SPL91 | SPL92 | SPL93 | SPL94 | SPL95 | SPL96 | Well ID
Results
Actual Temperature: | 20.2
Actual Temperature: | 20.2
|  | 1 | 2 | 3 | 4 | 5 | 6 | 7 | 8 | 9 | 10 | 11 | 12
| A | 11 | 11 | 11 | 11 | 11 | 9 | 10 | 10 | 11 | 8 | 10 | 9 | Read 1:440,670
|  | 1.618 | 1.713 | 1.643 | 1.816 | 1.814 | 1.79 | 1.482 | 1.466 | 1.572 | 1.55 | 1.087 | 0.984 | Read 2:600
| B | 10 | 1465 | 15 | 1590 | 11 | 8 | 11 | 11 | 1041 | 968 | 12 | 11 | Read 1:440,670
|  | 1.791 | 2.011 | 1.851 | 2.068 | 1.321 | 1.772 | 1.649 | 1.799 | 1.769 | 1.805 | 1.331 | 1.187 | Read 2:600
| C | 11 | 12 | 1138 | 1004 | 12 | 7 | 9 | 767 | 21 | 1064 | 1053 | 11 | Read 1:440,670
|  | 1.817 | 1.794 | 1.759 | 1.727 | 1.771 | 1.522 | 1.836 | 1.632 | 1.519 | 1.867 | 1.885 | 1.565 | Read 2:600
| D | 13 | 11 | 17 | 8 | 11 | 10 | 9 | 8 | 12 | 14 | 805 | 10 | Read 1:440,670
|  | 2.143 | 1.746 | 1.564 | 1.711 | 1.805 | 1.797 | 1.743 | 1.769 | 1.393 | 1.586 | 1.558 | 1.556 | Read 2:600
| E | 15 | 1556 | 12 | 1012 | 11 | 8 | 730 | 51 | 793 | 1013 | 8 | 11 | Read 1:440,670
|  | 1.852 | 1.995 | 1.772 | 1.907 | 1.777 | 1.764 | 1.621 | 1.836 | 1.934 | 1.537 | 1.773 | 1.481 | Read 2:600
| F | 12 | 11 | 10 | 9 | 10 | 799 | 16 | 1000 | 846 | 266 | 1046 | 6 | Read 1:440,670
|  | 1.585 | 1.693 | 1.79 | 1.839 | 1.785 | 1.718 | 1.907 | 1.915 | 1.755 | 1.928 | 1.851 | 1.379 | Read 2:600
| G | 11 | 1275 | 15 | 13 | 1220 | 1030 | 11 | 850 | 926 | 9 | 9 | 10 | Read 1:440,670
|  | 1.362 | 1.692 | 1.314 | 1.254 | 1.804 | 1.315 | 1.329 | 1.16 | 1.606 | 0.8 | 1.228 | 0.978 | Read 2:600
| H | 13 | 11 | 10 | 8 | 9 | 7 | 10 | 11 | 11 | 8 | 9 | 13 | Read 1:440,670
|  | 0.913 | 0.847 | 1.008 | 1.019 | 1.398 | 0.962 | 0.921 | 0.963 | 1.021 | 1.02 | 0.889 | 0.986 | Read 2:600