## Plate 1 - Sheet1
Software Version | 3.16.10
Experiment File Path: | C:\Users\rlmlab\Desktop\Jason L\Chlamy-x-microbes-2025-block1\JRL_block1_20_2_12.xpt
Protocol File Path: | C:\Users\rlmlab\Desktop\Jason L\Chlamy-x-microbes-2025-block1\JRL_chlamy_mic_2025_plate_read_protocol.prt
Plate Number | Plate 1
Date | 2025-04-23
Time | 15:33
Reader Type: | Synergy H1
Reader Serial Number: | 2410070B
Reading Type | Reader
Procedure Details
Plate Type | 96 WELL PLATE (Use plate lid)
Eject plate on completion
Set Temperature | Incubator off
Shake | Double Orbital: 0:15 (MM:SS)
Frequency: 282 cpm (3 mm)
Read | Fluorescence Endpoint
Full Plate
Filter Set 1
Excitation: 440, Emission: 670
Optics: Bottom, Gain: extended
Light Source: Xenon Flash, Lamp Energy: High, Extended Dynamic Range
Read Speed: Normal, Delay: 100 msec, Measurements/Data Point: 10
Read Height: 7 mm
Read | Absorbance Endpoint
Full Plate
Wavelengths: 600
Read Speed: Normal, Delay: 100 msec, Measurements/Data Point: 8
Layout
|  | 1 | 2 | 3 | 4 | 5 | 6 | 7 | 8 | 9 | 10 | 11 | 12
| A | SPL1 | SPL2 | SPL3 | SPL4 | SPL5 | SPL6 | SPL7 | SPL8 | SPL9 | SPL10 | SPL11 | SPL12 | Well ID
| B | SPL13 | SPL14 | SPL15 | SPL16 | SPL17 | SPL18 | SPL19 | SPL20 | SPL21 | SPL22 | SPL23 | SPL24 | Well ID
| C | SPL25 | SPL26 | SPL27 | SPL28 | SPL29 | SPL30 | SPL31 | SPL32 | SPL33 | SPL34 | SPL35 | SPL36 | Well ID
| D | SPL37 | SPL38 | SPL39 | SPL40 | SPL41 | SPL42 | SPL43 | SPL44 | SPL45 | SPL46 | SPL47 | SPL48 | Well ID
| E | SPL49 | SPL50 | SPL51 | SPL52 | SPL53 | SPL54 | SPL55 | SPL56 | SPL57 | SPL58 | SPL59 | SPL60 | Well ID
| F | SPL61 | SPL62 | SPL63 | SPL64 | SPL65 | SPL66 | SPL67 | SPL68 | SPL69 | SPL70 | SPL71 | SPL72 | Well ID
| G | SPL73 | SPL74 | SPL75 | SPL76 | SPL77 | SPL78 | SPL79 | SPL80 | SPL81 | SPL82 | SPL83 | SPL84 | Well ID
| H | SPL85 | SPL86 | SPL87 | SPL88 | SPL89 | SPL90 | SPL91 | SPL92 | SPL93 | SPL94 | SPL95 | SPL96 | Well ID
Results
Actual Temperature: | 22.2
Actual Temperature: | 22.2
|  | 1 | 2 | 3 | 4 | 5 | 6 | 7 | 8 | 9 | 10 | 11 | 12
| A | 8 | 10 | 8 | 9 | 13 | 10 | 10 | 10 | 12 | 9 | 7 | 11 | Read 1:440,670
|  | 1.101 | 1.161 | 1.153 | 1.21 | 1.48 | 1.098 | 0.864 | 0.857 | 0.904 | 0.955 | 0.884 | 0.96 | Read 2:600
| B | 9 | 12 | 12 | 488 | 1476 | 831 | 9 | 12 | 12 | 949 | 880 | 12 | Read 1:440,670
|  | 1.391 | 1.742 | 1.629 | 1.925 | 1.941 | 1.681 | 0.98 | 0.848 | 1.04 | 1.277 | 1.186 | 1.123 | Read 2:600
| C | 12 | 1257 | 11 | 13 | 10 | 13 | 586 | 1342 | 1213 | 14 | 1134 | 10 | Read 1:440,670
|  | 2.112 | 1.909 | 1.793 | 1.784 | 1.101 | 1.54 | 1.385 | 1.256 | 1.088 | 1.14 | 0.917 | 1.007 | Read 2:600
| D | 10 | 949 | 15 | 12 | 10 | 10 | 10 | 9 | 1116 | 14 | 12 | 14 | Read 1:440,670
|  | 1.733 | 1.868 | 1.669 | 1.459 | 1.81 | 1.635 | 1.293 | 1.205 | 1.681 | 0.934 | 0.915 | 1.059 | Read 2:600
| E | 9 | 8 | 1184 | 1160 | 1257 | 12 | 53 | 9 | 10 | 1454 | 9 | 11 | Read 1:440,670
|  | 1.848 | 1.811 | 1.841 | 1.928 | 1.605 | 1.822 | 1.78 | 1.357 | 1.769 | 1.062 | 0.972 | 1.674 | Read 2:600
| F | 12 | 12 | 1522 | 10 | 11 | 13 | 1115 | 11 | 13 | 9 | 13 | 10 | Read 1:440,670
|  | 1.977 | 1.75 | 1.523 | 1.727 | 1.61 | 1.827 | 1.678 | 1.29 | 1.484 | 0.733 | 1.12 | 1.325 | Read 2:600
| G | 13 | 8 | 13 | 1409 | 13 | 1018 | 870 | 1147 | 10 | 8 | 1411 | 11 | Read 1:440,670
|  | 2.04 | 1.654 | 1.756 | 1.788 | 1.723 | 1.905 | 1.865 | 1.72 | 1.55 | 1.146 | 1.181 | 1.19 | Read 2:600
| H | 10 | 8 | 10 | 13 | 7 | 12 | 11 | 10 | 14 | 9 | 7 | 6 | Read 1:440,670
|  | 1.53 | 1.409 | 1.383 | 1.261 | 1.375 | 1.412 | 1.23 | 1.522 | 1.497 | 1.207 | 0.969 | 0.982 | Read 2:600