## Plate 1 - Sheet1
Software Version | 3.16.10
Experiment File Path: | C:\Users\rlmlab\Desktop\Jason L\Chlamy-x-microbes-2025-block1\JRL_block1_25_1_14.xpt
Protocol File Path: | C:\Users\rlmlab\Desktop\Jason L\Chlamy-x-microbes-2025-block1\JRL_chlamy_mic_2025_plate_read_protocol.prt
Plate Number | Plate 1
Date | 2025-04-25
Time | 13:50
Reader Type: | Synergy H1
Reader Serial Number: | 2410070B
Reading Type | Reader
Procedure Details
Plate Type | 96 WELL PLATE (Use plate lid)
Eject plate on completion
Set Temperature | Incubator off
Shake | Double Orbital: 0:15 (MM:SS)
Frequency: 282 cpm (3 mm)
Read | Fluorescence Endpoint
Full Plate
Filter Set 1
Excitation: 440, Emission: 670
Optics: Bottom, Gain: extended
Light Source: Xenon Flash, Lamp Energy: High, Extended Dynamic Range
Read Speed: Normal, Delay: 100 msec, Measurements/Data Point: 10
Read Height: 7 mm
Read | Absorbance Endpoint
Full Plate
Wavelengths: 600
Read Speed: Normal, Delay: 100 msec, Measurements/Data Point: 8
Layout
|  | 1 | 2 | 3 | 4 | 5 | 6 | 7 | 8 | 9 | 10 | 11 | 12
| A | SPL1 | SPL2 | SPL3 | SPL4 | SPL5 | SPL6 | SPL7 | SPL8 | SPL9 | SPL10 | SPL11 | SPL12 | Well ID
| B | SPL13 | SPL14 | SPL15 | SPL16 | SPL17 | SPL18 | SPL19 | SPL20 | SPL21 | SPL22 | SPL23 | SPL24 | Well ID
| C | SPL25 | SPL26 | SPL27 | SPL28 | SPL29 | SPL30 | SPL31 | SPL32 | SPL33 | SPL34 | SPL35 | SPL36 | Well ID
| D | SPL37 | SPL38 | SPL39 | SPL40 | SPL41 | SPL42 | SPL43 | SPL44 | SPL45 | SPL46 | SPL47 | SPL48 | Well ID
| E | SPL49 | SPL50 | SPL51 | SPL52 | SPL53 | SPL54 | SPL55 | SPL56 | SPL57 | SPL58 | SPL59 | SPL60 | Well ID
| F | SPL61 | SPL62 | SPL63 | SPL64 | SPL65 | SPL66 | SPL67 | SPL68 | SPL69 | SPL70 | SPL71 | SPL72 | Well ID
| G | SPL73 | SPL74 | SPL75 | SPL76 | SPL77 | SPL78 | SPL79 | SPL80 | SPL81 | SPL82 | SPL83 | SPL84 | Well ID
| H | SPL85 | SPL86 | SPL87 | SPL88 | SPL89 | SPL90 | SPL91 | SPL92 | SPL93 | SPL94 | SPL95 | SPL96 | Well ID
Results
Actual Temperature: | 20.7
Actual Temperature: | 20.7
|  | 1 | 2 | 3 | 4 | 5 | 6 | 7 | 8 | 9 | 10 | 11 | 12
| A | 9 | 8 | 10 | 10 | 10 | 8 | 10 | 9 | 9 | 10 | 10 | 12 | Read 1:440,670
|  | 1.136 | 1.263 | 1.273 | 1.651 | 1.243 | 1.182 | 1.136 | 1.201 | 0.931 | 0.855 | 0.918 | 0.87 | Read 2:600
| B | 9 | 121 | 35 | 10 | 11 | 11 | 11 | 16 | 983 | 1155 | 7 | 7 | Read 1:440,670
|  | 1.33 | 1.723 | 1.823 | 1.828 | 1.694 | 1.702 | 1.458 | 1.522 | 1.553 | 1.766 | 0.941 | 1.259 | Read 2:600
| C | 11 | 6 | 9 | 1260 | 40 | 9 | 1066 | 8 | 1110 | 188 | 121 | 8 | Read 1:440,670
|  | 1.295 | 1.718 | 1.773 | 2.014 | 1.783 | 1.804 | 1.986 | 1.715 | 2.036 | 1.52 | 1.341 | 1.193 | Read 2:600
| D | 6 | 9 | 1125 | 12 | 7 | 10 | 44 | 9 | 10 | 7 | 781 | 6 | Read 1:440,670
|  | 1.167 | 1.512 | 1.99 | 1.701 | 1.448 | 1.786 | 1.799 | 1.73 | 1.455 | 1.654 | 1.323 | 0.87 | Read 2:600
| E | 7 | 1475 | 10 | 1120 | 988 | 1339 | 10 | 10 | 7 | 8 | 14 | 8 | Read 1:440,670
|  | 1.163 | 1.976 | 1.651 | 1.933 | 1.83 | 2.013 | 1.64 | 1.472 | 0.848 | 1.409 | 1.15 | 1.261 | Read 2:600
| F | 8 | 13 | 113 | 10 | 18 | 15 | 451 | 1211 | 1134 | 9 | 7 | 7 | Read 1:440,670
|  | 1.466 | 1.793 | 1.636 | 1.629 | 1.639 | 1.697 | 1.373 | 1.388 | 1.501 | 0.988 | 0.863 | 1.006 | Read 2:600
| G | 10 | 1075 | 8 | 1210 | 1170 | 1296 | 15 | 7 | 1276 | 8 | 1597 | 7 | Read 1:440,670
|  | 1.218 | 1.313 | 1.158 | 1.332 | 1.331 | 1.341 | 1.019 | 0.761 | 1.223 | 0.788 | 1.28 | 0.968 | Read 2:600
| H | 10 | 9 | 11 | 10 | 9 | 11 | 8 | 8 | 7 | 9 | 11 | 9 | Read 1:440,670
|  | 0.959 | 0.925 | 0.994 | 0.935 | 0.985 | 0.834 | 0.935 | 0.884 | 0.893 | 0.829 | 1.01 | 0.936 | Read 2:600