## Plate 1 - Sheet1
Software Version | 3.16.10
Experiment File Path: | C:\Users\rlmlab\Desktop\Jason L\Chlamy-x-microbes-2025-block1\JRL_block1_25_2_11.xpt
Protocol File Path: | C:\Users\rlmlab\Desktop\Jason L\Chlamy-x-microbes-2025-block1\JRL_chlamy_mic_2025_plate_read_protocol.prt
Plate Number | Plate 1
Date | 2025-04-22
Time | 13:19
Reader Type: | Synergy H1
Reader Serial Number: | 2410070B
Reading Type | Reader
Procedure Details
Plate Type | 96 WELL PLATE (Use plate lid)
Eject plate on completion
Set Temperature | Incubator off
Shake | Double Orbital: 0:15 (MM:SS)
Frequency: 282 cpm (3 mm)
Read | Fluorescence Endpoint
Full Plate
Filter Set 1
Excitation: 440, Emission: 670
Optics: Bottom, Gain: extended
Light Source: Xenon Flash, Lamp Energy: High, Extended Dynamic Range
Read Speed: Normal, Delay: 100 msec, Measurements/Data Point: 10
Read Height: 7 mm
Read | Absorbance Endpoint
Full Plate
Wavelengths: 600
Read Speed: Normal, Delay: 100 msec, Measurements/Data Point: 8
Layout
|  | 1 | 2 | 3 | 4 | 5 | 6 | 7 | 8 | 9 | 10 | 11 | 12
| A | SPL1 | SPL2 | SPL3 | SPL4 | SPL5 | SPL6 | SPL7 | SPL8 | SPL9 | SPL10 | SPL11 | SPL12 | Well ID
| B | SPL13 | SPL14 | SPL15 | SPL16 | SPL17 | SPL18 | SPL19 | SPL20 | SPL21 | SPL22 | SPL23 | SPL24 | Well ID
| C | SPL25 | SPL26 | SPL27 | SPL28 | SPL29 | SPL30 | SPL31 | SPL32 | SPL33 | SPL34 | SPL35 | SPL36 | Well ID
| D | SPL37 | SPL38 | SPL39 | SPL40 | SPL41 | SPL42 | SPL43 | SPL44 | SPL45 | SPL46 | SPL47 | SPL48 | Well ID
| E | SPL49 | SPL50 | SPL51 | SPL52 | SPL53 | SPL54 | SPL55 | SPL56 | SPL57 | SPL58 | SPL59 | SPL60 | Well ID
| F | SPL61 | SPL62 | SPL63 | SPL64 | SPL65 | SPL66 | SPL67 | SPL68 | SPL69 | SPL70 | SPL71 | SPL72 | Well ID
| G | SPL73 | SPL74 | SPL75 | SPL76 | SPL77 | SPL78 | SPL79 | SPL80 | SPL81 | SPL82 | SPL83 | SPL84 | Well ID
| H | SPL85 | SPL86 | SPL87 | SPL88 | SPL89 | SPL90 | SPL91 | SPL92 | SPL93 | SPL94 | SPL95 | SPL96 | Well ID
Results
Actual Temperature: | 21.8
Actual Temperature: | 21.8
|  | 1 | 2 | 3 | 4 | 5 | 6 | 7 | 8 | 9 | 10 | 11 | 12
| A | 8 | 11 | 10 | 10 | 8 | 10 | 7 | 11 | 11 | 9 | 10 | 10 | Read 1:440,670
|  | 1.012 | 1.134 | 1.024 | 1.184 | 1.107 | 1.242 | 1.141 | 1.047 | 0.89 | 1.143 | 0.995 | 1.112 | Read 2:600
| B | 11 | 1715 | 7 | 11 | 1775 | 8 | 8 | 985 | 11 | 11 | 10 | 11 | Read 1:440,670
|  | 1.606 | 1.532 | 1.612 | 1.591 | 1.892 | 1.566 | 1.728 | 1.577 | 1.535 | 1.739 | 1.489 | 1.844 | Read 2:600
| C | 10 | 14 | 2002 | 11 | 1810 | 9 | 12 | 9 | 13 | 16 | 1326 | 13 | Read 1:440,670
|  | 1.823 | 1.499 | 1.925 | 1.784 | 1.752 | 1.69 | 1.821 | 1.515 | 1.428 | 1.708 | 1.847 | 1.827 | Read 2:600
| D | 9 | 1324 | 1806 | 10 | 1638 | 15 | 8 | 12 | 13 | 1991 | 1856 | 13 | Read 1:440,670
|  | 1.135 | 1.654 | 1.774 | 1.406 | 1.944 | 1.738 | 1.459 | 1.802 | 1.523 | 1.714 | 1.918 | 1.595 | Read 2:600
| E | 10 | 1835 | 1501 | 1715 | 2260 | 11 | 15 | 8 | 1845 | 1802 | 12 | 7 | Read 1:440,670
|  | 1.808 | 1.944 | 1.671 | 1.918 | 1.853 | 1.709 | 1.364 | 1.782 | 1.793 | 1.667 | 1.69 | 1.519 | Read 2:600
| F | 11 | 1703 | 21 | 1880 | 14 | 2881 | 2611 | 11 | 13 | 13 | 15 | 11 | Read 1:440,670
|  | 1.62 | 1.857 | 1.872 | 1.823 | 1.871 | 1.615 | 1.953 | 1.258 | 1.768 | 1.748 | 1.775 | 1.503 | Read 2:600
| G | 17 | 10 | 8 | 12 | 1952 | 12 | 9 | 12 | 1467 | 12 | 1627 | 11 | Read 1:440,670
|  | 1.452 | 1.429 | 1.349 | 1.726 | 1.996 | 1.475 | 1.8 | 1.593 | 1.905 | 0.981 | 1.644 | 1.501 | Read 2:600
| H | 12 | 8 | 10 | 10 | 13 | 8 | 6 | 10 | 9 | 9 | 8 | 14 | Read 1:440,670
|  | 1.004 | 1.486 | 1.766 | 1.716 | 1.643 | 1.336 | 1.407 | 1.547 | 1.419 | 1.272 | 0.946 | 1.03 | Read 2:600