## Plate 1 - Sheet1
Software Version | 3.16.10
Experiment File Path: | C:\Users\rlmlab\Desktop\Jason L\Chlamy-x-microbes-2025-block1\JRL_block1_25_2_13.xpt
Protocol File Path: | C:\Users\rlmlab\Desktop\Jason L\Chlamy-x-microbes-2025-block1\JRL_chlamy_mic_2025_plate_read_protocol.prt
Plate Number | Plate 1
Date | 2025-04-24
Time | 11:33
Reader Type: | Synergy H1
Reader Serial Number: | 2410070B
Reading Type | Reader
Procedure Details
Plate Type | 96 WELL PLATE (Use plate lid)
Eject plate on completion
Set Temperature | Incubator off
Shake | Double Orbital: 0:15 (MM:SS)
Frequency: 282 cpm (3 mm)
Read | Fluorescence Endpoint
Full Plate
Filter Set 1
Excitation: 440, Emission: 670
Optics: Bottom, Gain: extended
Light Source: Xenon Flash, Lamp Energy: High, Extended Dynamic Range
Read Speed: Normal, Delay: 100 msec, Measurements/Data Point: 10
Read Height: 7 mm
Read | Absorbance Endpoint
Full Plate
Wavelengths: 600
Read Speed: Normal, Delay: 100 msec, Measurements/Data Point: 8
Layout
|  | 1 | 2 | 3 | 4 | 5 | 6 | 7 | 8 | 9 | 10 | 11 | 12
| A | SPL1 | SPL2 | SPL3 | SPL4 | SPL5 | SPL6 | SPL7 | SPL8 | SPL9 | SPL10 | SPL11 | SPL12 | Well ID
| B | SPL13 | SPL14 | SPL15 | SPL16 | SPL17 | SPL18 | SPL19 | SPL20 | SPL21 | SPL22 | SPL23 | SPL24 | Well ID
| C | SPL25 | SPL26 | SPL27 | SPL28 | SPL29 | SPL30 | SPL31 | SPL32 | SPL33 | SPL34 | SPL35 | SPL36 | Well ID
| D | SPL37 | SPL38 | SPL39 | SPL40 | SPL41 | SPL42 | SPL43 | SPL44 | SPL45 | SPL46 | SPL47 | SPL48 | Well ID
| E | SPL49 | SPL50 | SPL51 | SPL52 | SPL53 | SPL54 | SPL55 | SPL56 | SPL57 | SPL58 | SPL59 | SPL60 | Well ID
| F | SPL61 | SPL62 | SPL63 | SPL64 | SPL65 | SPL66 | SPL67 | SPL68 | SPL69 | SPL70 | SPL71 | SPL72 | Well ID
| G | SPL73 | SPL74 | SPL75 | SPL76 | SPL77 | SPL78 | SPL79 | SPL80 | SPL81 | SPL82 | SPL83 | SPL84 | Well ID
| H | SPL85 | SPL86 | SPL87 | SPL88 | SPL89 | SPL90 | SPL91 | SPL92 | SPL93 | SPL94 | SPL95 | SPL96 | Well ID
Results
Actual Temperature: | 22
Actual Temperature: | 22
|  | 1 | 2 | 3 | 4 | 5 | 6 | 7 | 8 | 9 | 10 | 11 | 12
| A | 9 | 10 | 10 | 8 | 10 | 10 | 9 | 8 | 7 | 8 | 8 | 9 | Read 1:440,670
|  | 0.961 | 0.949 | 0.811 | 0.993 | 0.969 | 1.128 | 1.089 | 0.956 | 0.869 | 1.141 | 0.958 | 1.106 | Read 2:600
| B | 9 | 1085 | 10 | 10 | 1147 | 13 | 8 | 579 | 8 | 8 | 12 | 10 | Read 1:440,670
|  | 1.502 | 1.334 | 1.174 | 1.348 | 1.891 | 1.493 | 1.773 | 1.52 | 1.37 | 1.754 | 1.403 | 1.59 | Read 2:600
| C | 8 | 9 | 1249 | 12 | 1114 | 9 | 11 | 12 | 9 | 10 | 913 | 13 | Read 1:440,670
|  | 1.682 | 1.599 | 1.944 | 1.78 | 1.754 | 1.793 | 1.764 | 1.526 | 1.469 | 1.724 | 1.508 | 1.48 | Read 2:600
| D | 12 | 788 | 1099 | 9 | 1052 | 16 | 8 | 11 | 10 | 1362 | 1253 | 9 | Read 1:440,670
|  | 1.102 | 1.63 | 1.793 | 1.436 | 1.967 | 1.743 | 1.538 | 1.866 | 1.709 | 1.659 | 1.841 | 1.506 | Read 2:600
| E | 11 | 1115 | 940 | 1102 | 1566 | 12 | 15 | 10 | 1235 | 1191 | 9 | 11 | Read 1:440,670
|  | 1.755 | 1.974 | 1.682 | 1.94 | 1.8 | 1.707 | 1.339 | 1.776 | 1.732 | 1.715 | 1.591 | 1.423 | Read 2:600
| F | 7 | 953 | 14 | 1164 | 11 | 2569 | 2365 | 9 | 9 | 12 | 10 | 8 | Read 1:440,670
|  | 1.781 | 1.819 | 1.867 | 1.855 | 1.815 | 1.446 | 1.947 | 1.36 | 1.683 | 1.638 | 1.776 | 1.462 | Read 2:600
| G | 28 | 11 | 8 | 12 | 1196 | 11 | 9 | 10 | 935 | 9 | 1078 | 9 | Read 1:440,670
|  | 1.52 | 1.609 | 1.294 | 1.704 | 1.959 | 1.449 | 1.813 | 1.479 | 1.933 | 1.284 | 1.618 | 1.494 | Read 2:600
| H | 8 | 11 | 8 | 11 | 11 | 8 | 9 | 8 | 10 | 9 | 10 | 9 | Read 1:440,670
|  | 1.038 | 1.741 | 1.813 | 1.792 | 1.606 | 1.372 | 1.483 | 1.489 | 1.411 | 1.26 | 0.945 | 1.04 | Read 2:600