## Plate 1 - Sheet1
Software Version | 3.16.10
Experiment File Path: | C:\Users\rlmlab\Desktop\Jason L\Chlamy-x-microbes-2025-block1\JRL_block1_30_11_10.xpt
Protocol File Path: | C:\Users\rlmlab\Desktop\Jason L\Chlamy-x-microbes-2025-block1\JRL_chlamy_mic_2025_plate_read_protocol.prt
Plate Number | Plate 1
Date | 2025-04-23
Time | 16:36
Reader Type: | Synergy H1
Reader Serial Number: | 2410070B
Reading Type | Reader
Procedure Details
Plate Type | 96 WELL PLATE (Use plate lid)
Eject plate on completion
Set Temperature | Incubator off
Shake | Double Orbital: 0:15 (MM:SS)
Frequency: 282 cpm (3 mm)
Read | Fluorescence Endpoint
Full Plate
Filter Set 1
Excitation: 440, Emission: 670
Optics: Bottom, Gain: extended
Light Source: Xenon Flash, Lamp Energy: High, Extended Dynamic Range
Read Speed: Normal, Delay: 100 msec, Measurements/Data Point: 10
Read Height: 7 mm
Read | Absorbance Endpoint
Full Plate
Wavelengths: 600
Read Speed: Normal, Delay: 100 msec, Measurements/Data Point: 8
Layout
|  | 1 | 2 | 3 | 4 | 5 | 6 | 7 | 8 | 9 | 10 | 11 | 12
| A | SPL1 | SPL2 | SPL3 | SPL4 | SPL5 | SPL6 | SPL7 | SPL8 | SPL9 | SPL10 | SPL11 | SPL12 | Well ID
| B | SPL13 | SPL14 | SPL15 | SPL16 | SPL17 | SPL18 | SPL19 | SPL20 | SPL21 | SPL22 | SPL23 | SPL24 | Well ID
| C | SPL25 | SPL26 | SPL27 | SPL28 | SPL29 | SPL30 | SPL31 | SPL32 | SPL33 | SPL34 | SPL35 | SPL36 | Well ID
| D | SPL37 | SPL38 | SPL39 | SPL40 | SPL41 | SPL42 | SPL43 | SPL44 | SPL45 | SPL46 | SPL47 | SPL48 | Well ID
| E | SPL49 | SPL50 | SPL51 | SPL52 | SPL53 | SPL54 | SPL55 | SPL56 | SPL57 | SPL58 | SPL59 | SPL60 | Well ID
| F | SPL61 | SPL62 | SPL63 | SPL64 | SPL65 | SPL66 | SPL67 | SPL68 | SPL69 | SPL70 | SPL71 | SPL72 | Well ID
| G | SPL73 | SPL74 | SPL75 | SPL76 | SPL77 | SPL78 | SPL79 | SPL80 | SPL81 | SPL82 | SPL83 | SPL84 | Well ID
| H | SPL85 | SPL86 | SPL87 | SPL88 | SPL89 | SPL90 | SPL91 | SPL92 | SPL93 | SPL94 | SPL95 | SPL96 | Well ID
Results
Actual Temperature: | 23.3
Actual Temperature: | 23.4
|  | 1 | 2 | 3 | 4 | 5 | 6 | 7 | 8 | 9 | 10 | 11 | 12
| A | 13 | 11 | 12 | 8 | 8 | 7 | 7 | 8 | 7 | 8 | 6 | 15 | Read 1:440,670
|  | 1.054 | 0.983 | 1.057 | 1.118 | 1.056 | 0.887 | 0.881 | 0.912 | 0.934 | 0.926 | 0.87 | 0.896 | Read 2:600
| B | 10 | 4184 | 16 | 6 | 18 | 14 | 13 | 17 | 10 | 1681 | 8 | 10 | Read 1:440,670
|  | 1.518 | 1.184 | 1.072 | 1.025 | 0.854 | 0.844 | 1.044 | 1.149 | 0.859 | 1.148 | 1.008 | 1.169 | Read 2:600
| C | 9 | 10 | 9 | 7 | 8 | 75 | 1860 | 25 | 11 | 22 | 17 | 9 | Read 1:440,670
|  | 1.35 | 0.705 | 1.101 | 1.039 | 1.001 | 0.935 | 1.406 | 0.978 | 1.037 | 0.994 | 1.183 | 1.688 | Read 2:600
| D | 10 | 85 | 6 | 9 | 10 | 6 | 23 | 14 | 47 | 10 | 499 | 6 | Read 1:440,670
|  | 1.316 | 0.862 | 0.859 | 0.901 | 0.954 | 1.095 | 0.856 | 0.971 | 1.117 | 1.125 | 1.475 | 1.417 | Read 2:600
| E | 10 | 11 | 13 | 7 | 29 | 9 | 378 | 11 | 9 | 10 | 9 | 12 | Read 1:440,670
|  | 1.39 | 1.086 | 1 | 1.091 | 1.032 | 1.06 | 1.351 | 1.307 | 1.222 | 1.218 | 0.894 | 1.484 | Read 2:600
| F | 9 | 10 | 16 | 8 | 17 | 7 | 7 | 16 | 32 | 10 | 8 | 12 | Read 1:440,670
|  | 1.306 | 1.083 | 1.027 | 1.174 | 1.056 | 1.097 | 1.133 | 1.538 | 1.373 | 1.205 | 1.243 | 1.546 | Read 2:600
| G | 7 | 23 | 9 | 115 | 8 | 12 | 11 | 53 | 727 | 15 | 17 | 10 | Read 1:440,670
|  | 1.587 | 1.156 | 0.948 | 1.263 | 1.121 | 1.351 | 1.426 | 1.568 | 1.665 | 1.197 | 1.185 | 1.326 | Read 2:600
| H | 12 | 9 | 7 | 10 | 9 | 9 | 10 | 10 | 10 | 10 | 13 | 8 | Read 1:440,670
|  | 1.033 | 0.872 | 1.078 | 0.953 | 1.187 | 1.294 | 1.23 | 1.114 | 0.924 | 1.107 | 1.001 | 0.879 | Read 2:600