## Plate 1 - Sheet1
Software Version | 3.16.10
Experiment File Path: | C:\Users\rlmlab\Desktop\Jason L\Chlamy-x-microbes-2025-block1\JRL_block1_30_14_10.xpt
Protocol File Path: | C:\Users\rlmlab\Desktop\Jason L\Chlamy-x-microbes-2025-block1\JRL_chlamy_mic_2025_plate_read_protocol.prt
Plate Number | Plate 1
Date | 2025-04-23
Time | 16:46
Reader Type: | Synergy H1
Reader Serial Number: | 2410070B
Reading Type | Reader
Procedure Details
Plate Type | 96 WELL PLATE (Use plate lid)
Eject plate on completion
Set Temperature | Incubator off
Shake | Double Orbital: 0:15 (MM:SS)
Frequency: 282 cpm (3 mm)
Read | Fluorescence Endpoint
Full Plate
Filter Set 1
Excitation: 440, Emission: 670
Optics: Bottom, Gain: extended
Light Source: Xenon Flash, Lamp Energy: High, Extended Dynamic Range
Read Speed: Normal, Delay: 100 msec, Measurements/Data Point: 10
Read Height: 7 mm
Read | Absorbance Endpoint
Full Plate
Wavelengths: 600
Read Speed: Normal, Delay: 100 msec, Measurements/Data Point: 8
Layout
|  | 1 | 2 | 3 | 4 | 5 | 6 | 7 | 8 | 9 | 10 | 11 | 12
| A | SPL1 | SPL2 | SPL3 | SPL4 | SPL5 | SPL6 | SPL7 | SPL8 | SPL9 | SPL10 | SPL11 | SPL12 | Well ID
| B | SPL13 | SPL14 | SPL15 | SPL16 | SPL17 | SPL18 | SPL19 | SPL20 | SPL21 | SPL22 | SPL23 | SPL24 | Well ID
| C | SPL25 | SPL26 | SPL27 | SPL28 | SPL29 | SPL30 | SPL31 | SPL32 | SPL33 | SPL34 | SPL35 | SPL36 | Well ID
| D | SPL37 | SPL38 | SPL39 | SPL40 | SPL41 | SPL42 | SPL43 | SPL44 | SPL45 | SPL46 | SPL47 | SPL48 | Well ID
| E | SPL49 | SPL50 | SPL51 | SPL52 | SPL53 | SPL54 | SPL55 | SPL56 | SPL57 | SPL58 | SPL59 | SPL60 | Well ID
| F | SPL61 | SPL62 | SPL63 | SPL64 | SPL65 | SPL66 | SPL67 | SPL68 | SPL69 | SPL70 | SPL71 | SPL72 | Well ID
| G | SPL73 | SPL74 | SPL75 | SPL76 | SPL77 | SPL78 | SPL79 | SPL80 | SPL81 | SPL82 | SPL83 | SPL84 | Well ID
| H | SPL85 | SPL86 | SPL87 | SPL88 | SPL89 | SPL90 | SPL91 | SPL92 | SPL93 | SPL94 | SPL95 | SPL96 | Well ID
Results
Actual Temperature: | 23.6
Actual Temperature: | 23.6
|  | 1 | 2 | 3 | 4 | 5 | 6 | 7 | 8 | 9 | 10 | 11 | 12
| A | 11 | 7 | 7 | 10 | 9 | 10 | 8 | 9 | 8 | 9 | 10 | 10 | Read 1:440,670
|  | 0.746 | 0.971 | 0.908 | 0.88 | 0.978 | 1.034 | 0.938 | 0.947 | 0.995 | 0.827 | 0.956 | 0.989 | Read 2:600
| B | 9 | 13 | 7 | 8 | 9 | 15 | 9 | 1867 | 6 | 1224 | 2293 | 7 | Read 1:440,670
|  | 1.911 | 0.959 | 1.092 | 0.919 | 0.961 | 0.98 | 1.069 | 1.349 | 0.936 | 1.147 | 1.34 | 1.195 | Read 2:600
| C | 11 | 12 | 8 | 11 | 1149 | 8 | 79 | 10 | 11 | 103 | 42 | 11 | Read 1:440,670
|  | 1.383 | 0.929 | 1.115 | 1.183 | 1.206 | 1.198 | 1.251 | 1.156 | 1.234 | 0.999 | 0.833 | 1.293 | Read 2:600
| D | 10 | 19 | 15 | 12 | 10 | 11 | 1943 | 19 | 55 | 8 | 59 | 10 | Read 1:440,670
|  | 1.272 | 0.972 | 1.225 | 1.272 | 1.272 | 1.425 | 1.74 | 1.192 | 1.185 | 1.063 | 1.149 | 1.35 | Read 2:600
| E | 8 | 8 | 21 | 329 | 9 | 11 | 12 | 10 | 41 | 50 | 9 | 11 | Read 1:440,670
|  | 1.331 | 1.197 | 1.262 | 1.512 | 1.399 | 1.07 | 1.191 | 1.473 | 1.433 | 1.223 | 1.087 | 1.308 | Read 2:600
| F | 8 | 12 | 43 | 8 | 1062 | 9 | 13 | 29 | 49 | 10 | 337 | 14 | Read 1:440,670
|  | 1.682 | 1.253 | 1.158 | 1.374 | 1.518 | 1.464 | 1.58 | 1.461 | 1.387 | 1.12 | 1.193 | 1.366 | Read 2:600
| G | 11 | 18 | 12 | 13 | 7 | 10 | 10 | 8 | 11 | 23 | 10 | 10 | Read 1:440,670
|  | 1.603 | 1.291 | 1.256 | 1.161 | 1.078 | 1.251 | 1.347 | 1.311 | 1.16 | 0.904 | 1.04 | 1.738 | Read 2:600
| H | 9 | 12 | 10 | 9 | 12 | 12 | 8 | 9 | 10 | 9 | 11 | 9 | Read 1:440,670
|  | 0.926 | 1.022 | 0.827 | 1.068 | 0.853 | 1.014 | 1 | 0.874 | 0.723 | 0.962 | 1.023 | 0.828 | Read 2:600