## Plate 1 - Sheet1
Software Version | 3.16.10
Experiment File Path: | C:\Users\rlmlab\Desktop\Jason L\Chlamy-x-microbes-2025-block1\JRL_block1_30_14_11.xpt
Protocol File Path: | C:\Users\rlmlab\Desktop\Jason L\Chlamy-x-microbes-2025-block1\JRL_chlamy_mic_2025_plate_read_protocol.prt
Plate Number | Plate 1
Date | 2025-04-24
Time | 12:42
Reader Type: | Synergy H1
Reader Serial Number: | 2410070B
Reading Type | Reader
Procedure Details
Plate Type | 96 WELL PLATE (Use plate lid)
Eject plate on completion
Set Temperature | Incubator off
Shake | Double Orbital: 0:15 (MM:SS)
Frequency: 282 cpm (3 mm)
Read | Fluorescence Endpoint
Full Plate
Filter Set 1
Excitation: 440, Emission: 670
Optics: Bottom, Gain: extended
Light Source: Xenon Flash, Lamp Energy: High, Extended Dynamic Range
Read Speed: Normal, Delay: 100 msec, Measurements/Data Point: 10
Read Height: 7 mm
Read | Absorbance Endpoint
Full Plate
Wavelengths: 600
Read Speed: Normal, Delay: 100 msec, Measurements/Data Point: 8
Layout
|  | 1 | 2 | 3 | 4 | 5 | 6 | 7 | 8 | 9 | 10 | 11 | 12
| A | SPL1 | SPL2 | SPL3 | SPL4 | SPL5 | SPL6 | SPL7 | SPL8 | SPL9 | SPL10 | SPL11 | SPL12 | Well ID
| B | SPL13 | SPL14 | SPL15 | SPL16 | SPL17 | SPL18 | SPL19 | SPL20 | SPL21 | SPL22 | SPL23 | SPL24 | Well ID
| C | SPL25 | SPL26 | SPL27 | SPL28 | SPL29 | SPL30 | SPL31 | SPL32 | SPL33 | SPL34 | SPL35 | SPL36 | Well ID
| D | SPL37 | SPL38 | SPL39 | SPL40 | SPL41 | SPL42 | SPL43 | SPL44 | SPL45 | SPL46 | SPL47 | SPL48 | Well ID
| E | SPL49 | SPL50 | SPL51 | SPL52 | SPL53 | SPL54 | SPL55 | SPL56 | SPL57 | SPL58 | SPL59 | SPL60 | Well ID
| F | SPL61 | SPL62 | SPL63 | SPL64 | SPL65 | SPL66 | SPL67 | SPL68 | SPL69 | SPL70 | SPL71 | SPL72 | Well ID
| G | SPL73 | SPL74 | SPL75 | SPL76 | SPL77 | SPL78 | SPL79 | SPL80 | SPL81 | SPL82 | SPL83 | SPL84 | Well ID
| H | SPL85 | SPL86 | SPL87 | SPL88 | SPL89 | SPL90 | SPL91 | SPL92 | SPL93 | SPL94 | SPL95 | SPL96 | Well ID
Results
Actual Temperature: | 24
Actual Temperature: | 24
|  | 1 | 2 | 3 | 4 | 5 | 6 | 7 | 8 | 9 | 10 | 11 | 12
| A | 10 | 10 | 9 | 6 | 9 | 9 | 8 | 7 | 8 | 9 | 8 | 10 | Read 1:440,670
|  | 0.734 | 0.947 | 0.883 | 0.858 | 0.967 | 1.011 | 0.93 | 0.926 | 0.98 | 0.818 | 0.953 | 0.989 | Read 2:600
| B | 9 | 7 | 8 | 9 | 10 | 14 | 9 | 1620 | 7 | 888 | 1998 | 10 | Read 1:440,670
|  | 1.901 | 0.957 | 1.091 | 0.888 | 0.932 | 0.974 | 1.043 | 1.332 | 0.925 | 1.213 | 1.33 | 1.186 | Read 2:600
| C | 7 | 10 | 8 | 14 | 1469 | 7 | 47 | 8 | 8 | 84 | 35 | 12 | Read 1:440,670
|  | 1.348 | 0.913 | 1.091 | 1.118 | 1.148 | 1.089 | 1.139 | 1.09 | 1.204 | 1.04 | 0.84 | 1.285 | Read 2:600
| D | 9 | 13 | 17 | 8 | 8 | 9 | 1585 | 11 | 56 | 10 | 43 | 10 | Read 1:440,670
|  | 1.253 | 0.93 | 1.175 | 1.179 | 1.161 | 1.289 | 1.641 | 1.132 | 1.109 | 1 | 1.147 | 1.373 | Read 2:600
| E | 7 | 6 | 17 | 246 | 9 | 6 | 9 | 8 | 36 | 42 | 8 | 12 | Read 1:440,670
|  | 1.313 | 1.137 | 1.187 | 1.476 | 1.328 | 1.002 | 1.099 | 1.377 | 1.323 | 1.134 | 1.052 | 1.322 | Read 2:600
| F | 10 | 7 | 31 | 10 | 1234 | 12 | 10 | 20 | 48 | 10 | 270 | 11 | Read 1:440,670
|  | 1.658 | 1.233 | 1.089 | 1.301 | 1.47 | 1.458 | 1.469 | 1.368 | 1.282 | 1.087 | 1.172 | 1.344 | Read 2:600
| G | 11 | 21 | 15 | 9 | 11 | 8 | 9 | 7 | 10 | 19 | 9 | 9 | Read 1:440,670
|  | 1.607 | 1.295 | 1.224 | 1.128 | 1.04 | 1.206 | 1.151 | 1.238 | 1.059 | 0.885 | 1.036 | 1.736 | Read 2:600
| H | 11 | 9 | 10 | 7 | 10 | 13 | 9 | 10 | 10 | 12 | 8 | 10 | Read 1:440,670
|  | 0.906 | 1.01 | 0.82 | 1.068 | 0.838 | 1.004 | 1.004 | 0.87 | 0.702 | 0.954 | 1.005 | 0.857 | Read 2:600