## Plate 1 - Sheet1
Software Version | 3.16.10
Experiment File Path: | C:\Users\rlmlab\Desktop\Jason L\Chlamy-x-microbes-2025-block1\JRL_block1_30_19_11.xpt
Protocol File Path: | C:\Users\rlmlab\Desktop\Jason L\Chlamy-x-microbes-2025-block1\JRL_chlamy_mic_2025_plate_read_protocol.prt
Plate Number | Plate 1
Date | 2025-04-24
Time | 13:04
Reader Type: | Synergy H1
Reader Serial Number: | 2410070B
Reading Type | Reader
Procedure Details
Plate Type | 96 WELL PLATE (Use plate lid)
Eject plate on completion
Set Temperature | Incubator off
Shake | Double Orbital: 0:15 (MM:SS)
Frequency: 282 cpm (3 mm)
Read | Fluorescence Endpoint
Full Plate
Filter Set 1
Excitation: 440, Emission: 670
Optics: Bottom, Gain: extended
Light Source: Xenon Flash, Lamp Energy: High, Extended Dynamic Range
Read Speed: Normal, Delay: 100 msec, Measurements/Data Point: 10
Read Height: 7 mm
Read | Absorbance Endpoint
Full Plate
Wavelengths: 600
Read Speed: Normal, Delay: 100 msec, Measurements/Data Point: 8
Layout
|  | 1 | 2 | 3 | 4 | 5 | 6 | 7 | 8 | 9 | 10 | 11 | 12
| A | SPL1 | SPL2 | SPL3 | SPL4 | SPL5 | SPL6 | SPL7 | SPL8 | SPL9 | SPL10 | SPL11 | SPL12 | Well ID
| B | SPL13 | SPL14 | SPL15 | SPL16 | SPL17 | SPL18 | SPL19 | SPL20 | SPL21 | SPL22 | SPL23 | SPL24 | Well ID
| C | SPL25 | SPL26 | SPL27 | SPL28 | SPL29 | SPL30 | SPL31 | SPL32 | SPL33 | SPL34 | SPL35 | SPL36 | Well ID
| D | SPL37 | SPL38 | SPL39 | SPL40 | SPL41 | SPL42 | SPL43 | SPL44 | SPL45 | SPL46 | SPL47 | SPL48 | Well ID
| E | SPL49 | SPL50 | SPL51 | SPL52 | SPL53 | SPL54 | SPL55 | SPL56 | SPL57 | SPL58 | SPL59 | SPL60 | Well ID
| F | SPL61 | SPL62 | SPL63 | SPL64 | SPL65 | SPL66 | SPL67 | SPL68 | SPL69 | SPL70 | SPL71 | SPL72 | Well ID
| G | SPL73 | SPL74 | SPL75 | SPL76 | SPL77 | SPL78 | SPL79 | SPL80 | SPL81 | SPL82 | SPL83 | SPL84 | Well ID
| H | SPL85 | SPL86 | SPL87 | SPL88 | SPL89 | SPL90 | SPL91 | SPL92 | SPL93 | SPL94 | SPL95 | SPL96 | Well ID
Results
Actual Temperature: | 24.4
Actual Temperature: | 24.5
|  | 1 | 2 | 3 | 4 | 5 | 6 | 7 | 8 | 9 | 10 | 11 | 12
| A | 9 | 9 | 8 | 8 | 10 | 10 | 10 | 8 | 9 | 9 | 9 | 9 | Read 1:440,670
|  | 0.835 | 1.126 | 0.984 | 0.965 | 0.928 | 0.901 | 0.908 | 0.906 | 0.956 | 0.871 | 1.029 | 1.122 | Read 2:600
| B | 8 | 10 | 12 | 8 | 502 | 8 | 11 | 46 | 16 | 579 | 8 | 8 | Read 1:440,670
|  | 1.294 | 1.137 | 1.021 | 1.04 | 1.25 | 0.879 | 0.856 | 1.034 | 1.002 | 0.965 | 1.14 | 1.404 | Read 2:600
| C | 10 | 7 | 6 | 7 | 1204 | 1327 | 7 | 14 | 11 | 9 | 9 | 7 | Read 1:440,670
|  | 1.598 | 0.974 | 1.044 | 0.57 | 1.229 | 1.392 | 1.131 | 1.097 | 1.06 | 0.981 | 0.884 | 1.256 | Read 2:600
| D | 8 | 7 | 7 | 11 | 9 | 4575 | 11 | 51 | 14 | 9 | 8 | 10 | Read 1:440,670
|  | 1.033 | 0.953 | 0.79 | 1.108 | 1.227 | 1.185 | 0.834 | 1.064 | 1.134 | 0.883 | 1.035 | 0.995 | Read 2:600
| E | 7 | 9 | 260 | 7 | 54 | 9 | 9 | 9 | 8 | 8 | 9 | 8 | Read 1:440,670
|  | 1.087 | 0.896 | 1.216 | 1.017 | 0.964 | 0.917 | 1.089 | 0.816 | 0.976 | 0.751 | 0.939 | 1.27 | Read 2:600
| F | 12 | 16 | 12 | 11 | 8 | 9 | 10 | 45 | 1349 | 6 | 7 | 9 | Read 1:440,670
|  | 1.368 | 0.764 | 1.262 | 1.088 | 0.893 | 0.878 | 0.952 | 0.995 | 1.057 | 0.892 | 0.882 | 1.328 | Read 2:600
| G | 11 | 28 | 321 | 11 | 845 | 9 | 16 | 96 | 11 | 9 | 19 | 8 | Read 1:440,670
|  | 1.353 | 1.136 | 0.918 | 0.858 | 1.287 | 0.847 | 0.981 | 1.135 | 1.012 | 0.969 | 1.118 | 1.126 | Read 2:600
| H | 14 | 8 | 9 | 8 | 10 | 10 | 12 | 10 | 8 | 8 | 12 | 9 | Read 1:440,670
|  | 1.106 | 0.953 | 0.931 | 0.97 | 1.023 | 0.907 | 0.993 | 0.864 | 0.993 | 0.817 | 0.86 | 0.985 | Read 2:600