## Plate 1 - Sheet1
Software Version | 3.16.10
Experiment File Path: | C:\Users\rlmlab\Desktop\Jason L\Chlamy-x-microbes-2025-block1\JRL_block1_30_19_9.xpt
Protocol File Path: | C:\Users\rlmlab\Desktop\Jason L\Chlamy-x-microbes-2025-block1\JRL_chlamy_mic_2025_plate_read_protocol.prt
Plate Number | Plate 1
Date | 2025-04-22
Time | 14:43
Reader Type: | Synergy H1
Reader Serial Number: | 2410070B
Reading Type | Reader
Procedure Details
Plate Type | 96 WELL PLATE (Use plate lid)
Eject plate on completion
Set Temperature | Incubator off
Shake | Double Orbital: 0:15 (MM:SS)
Frequency: 282 cpm (3 mm)
Read | Fluorescence Endpoint
Full Plate
Filter Set 1
Excitation: 440, Emission: 670
Optics: Bottom, Gain: extended
Light Source: Xenon Flash, Lamp Energy: High, Extended Dynamic Range
Read Speed: Normal, Delay: 100 msec, Measurements/Data Point: 10
Read Height: 7 mm
Read | Absorbance Endpoint
Full Plate
Wavelengths: 600
Read Speed: Normal, Delay: 100 msec, Measurements/Data Point: 8
Layout
|  | 1 | 2 | 3 | 4 | 5 | 6 | 7 | 8 | 9 | 10 | 11 | 12
| A | SPL1 | SPL2 | SPL3 | SPL4 | SPL5 | SPL6 | SPL7 | SPL8 | SPL9 | SPL10 | SPL11 | SPL12 | Well ID
| B | SPL13 | SPL14 | SPL15 | SPL16 | SPL17 | SPL18 | SPL19 | SPL20 | SPL21 | SPL22 | SPL23 | SPL24 | Well ID
| C | SPL25 | SPL26 | SPL27 | SPL28 | SPL29 | SPL30 | SPL31 | SPL32 | SPL33 | SPL34 | SPL35 | SPL36 | Well ID
| D | SPL37 | SPL38 | SPL39 | SPL40 | SPL41 | SPL42 | SPL43 | SPL44 | SPL45 | SPL46 | SPL47 | SPL48 | Well ID
| E | SPL49 | SPL50 | SPL51 | SPL52 | SPL53 | SPL54 | SPL55 | SPL56 | SPL57 | SPL58 | SPL59 | SPL60 | Well ID
| F | SPL61 | SPL62 | SPL63 | SPL64 | SPL65 | SPL66 | SPL67 | SPL68 | SPL69 | SPL70 | SPL71 | SPL72 | Well ID
| G | SPL73 | SPL74 | SPL75 | SPL76 | SPL77 | SPL78 | SPL79 | SPL80 | SPL81 | SPL82 | SPL83 | SPL84 | Well ID
| H | SPL85 | SPL86 | SPL87 | SPL88 | SPL89 | SPL90 | SPL91 | SPL92 | SPL93 | SPL94 | SPL95 | SPL96 | Well ID
Results
Actual Temperature: | 23.4
Actual Temperature: | 23.4
|  | 1 | 2 | 3 | 4 | 5 | 6 | 7 | 8 | 9 | 10 | 11 | 12
| A | 9 | 11 | 10 | 12 | 10 | 12 | 12 | 7 | 8 | 9 | 8 | 9 | Read 1:440,670
|  | 0.836 | 1.124 | 0.976 | 0.96 | 0.918 | 0.905 | 0.902 | 0.91 | 0.94 | 0.873 | 1.018 | 1.126 | Read 2:600
| B | 8 | 10 | 16 | 11 | 854 | 9 | 9 | 95 | 8 | 462 | 12 | 10 | Read 1:440,670
|  | 1.402 | 1.139 | 1.015 | 1.04 | 1.216 | 0.864 | 0.849 | 1.044 | 1.012 | 0.955 | 1.144 | 1.419 | Read 2:600
| C | 11 | 7 | 9 | 7 | 2027 | 2163 | 11 | 14 | 8 | 11 | 7 | 7 | Read 1:440,670
|  | 1.567 | 1.02 | 1.03 | 0.567 | 1.228 | 1.39 | 1.134 | 1.159 | 1.135 | 0.977 | 0.894 | 1.31 | Read 2:600
| D | 11 | 10 | 8 | 11 | 14 | 4689 | 7 | 50 | 30 | 9 | 12 | 9 | Read 1:440,670
|  | 1.033 | 0.951 | 0.852 | 1.121 | 1.218 | 1.165 | 0.831 | 1.135 | 1.2 | 1.124 | 1.034 | 1.018 | Read 2:600
| E | 12 | 9 | 616 | 9 | 122 | 8 | 6 | 7 | 11 | 9 | 10 | 6 | Read 1:440,670
|  | 1.056 | 0.903 | 1.232 | 1.028 | 0.965 | 0.93 | 1.089 | 0.83 | 1.033 | 0.718 | 0.94 | 1.267 | Read 2:600
| F | 9 | 35 | 11 | 8 | 9 | 9 | 8 | 59 | 1023 | 7 | 9 | 11 | Read 1:440,670
|  | 1.364 | 0.763 | 1.035 | 1.095 | 0.916 | 0.886 | 0.979 | 0.99 | 1.041 | 0.885 | 0.878 | 1.367 | Read 2:600
| G | 11 | 21 | 333 | 11 | 1377 | 10 | 15 | 102 | 9 | 10 | 17 | 13 | Read 1:440,670
|  | 1.352 | 1.042 | 0.899 | 0.863 | 1.216 | 0.858 | 0.977 | 1.06 | 1.005 | 0.96 | 1.064 | 1.145 | Read 2:600
| H | 14 | 11 | 9 | 10 | 11 | 10 | 10 | 10 | 8 | 8 | 9 | 9 | Read 1:440,670
|  | 1.101 | 0.962 | 0.935 | 0.975 | 1.015 | 0.916 | 1.014 | 0.864 | 0.999 | 0.822 | 0.872 | 0.992 | Read 2:600