## Plate 1 - Sheet1
Software Version | 3.16.10
Experiment File Path: | C:\Users\rlmlab\Desktop\Jason L\Chlamy-x-microbes-2025-block1\JRL_block1_30_1_9.xpt
Protocol File Path: | C:\Users\rlmlab\Desktop\Jason L\Chlamy-x-microbes-2025-block1\JRL_chlamy_mic_2025_plate_read_protocol.prt
Plate Number | Plate 1
Date | 2025-04-23
Time | 16:06
Reader Type: | Synergy H1
Reader Serial Number: | 2410070B
Reading Type | Reader
Procedure Details
Plate Type | 96 WELL PLATE (Use plate lid)
Eject plate on completion
Set Temperature | Incubator off
Shake | Double Orbital: 0:15 (MM:SS)
Frequency: 282 cpm (3 mm)
Read | Fluorescence Endpoint
Full Plate
Filter Set 1
Excitation: 440, Emission: 670
Optics: Bottom, Gain: extended
Light Source: Xenon Flash, Lamp Energy: High, Extended Dynamic Range
Read Speed: Normal, Delay: 100 msec, Measurements/Data Point: 10
Read Height: 7 mm
Read | Absorbance Endpoint
Full Plate
Wavelengths: 600
Read Speed: Normal, Delay: 100 msec, Measurements/Data Point: 8
Layout
|  | 1 | 2 | 3 | 4 | 5 | 6 | 7 | 8 | 9 | 10 | 11 | 12
| A | SPL1 | SPL2 | SPL3 | SPL4 | SPL5 | SPL6 | SPL7 | SPL8 | SPL9 | SPL10 | SPL11 | SPL12 | Well ID
| B | SPL13 | SPL14 | SPL15 | SPL16 | SPL17 | SPL18 | SPL19 | SPL20 | SPL21 | SPL22 | SPL23 | SPL24 | Well ID
| C | SPL25 | SPL26 | SPL27 | SPL28 | SPL29 | SPL30 | SPL31 | SPL32 | SPL33 | SPL34 | SPL35 | SPL36 | Well ID
| D | SPL37 | SPL38 | SPL39 | SPL40 | SPL41 | SPL42 | SPL43 | SPL44 | SPL45 | SPL46 | SPL47 | SPL48 | Well ID
| E | SPL49 | SPL50 | SPL51 | SPL52 | SPL53 | SPL54 | SPL55 | SPL56 | SPL57 | SPL58 | SPL59 | SPL60 | Well ID
| F | SPL61 | SPL62 | SPL63 | SPL64 | SPL65 | SPL66 | SPL67 | SPL68 | SPL69 | SPL70 | SPL71 | SPL72 | Well ID
| G | SPL73 | SPL74 | SPL75 | SPL76 | SPL77 | SPL78 | SPL79 | SPL80 | SPL81 | SPL82 | SPL83 | SPL84 | Well ID
| H | SPL85 | SPL86 | SPL87 | SPL88 | SPL89 | SPL90 | SPL91 | SPL92 | SPL93 | SPL94 | SPL95 | SPL96 | Well ID
Results
Actual Temperature: | 22.6
Actual Temperature: | 22.6
|  | 1 | 2 | 3 | 4 | 5 | 6 | 7 | 8 | 9 | 10 | 11 | 12
| A | 8 | 11 | 11 | 10 | 12 | 12 | 12 | 10 | 11 | 12 | 13 | 12 | Read 1:440,670
|  | 1.027 | 0.95 | 0.966 | 0.993 | 1.03 | 1.033 | 0.929 | 1.032 | 1.038 | 0.991 | 1.105 | 0.996 | Read 2:600
| B | 11 | 19 | 13 | 10 | 82 | 10 | 21 | 11 | 11 | 152 | 22 | 10 | Read 1:440,670
|  | 1.333 | 0.636 | 0.983 | 1.046 | 1.054 | 1.004 | 1.012 | 1.117 | 1.075 | 1.057 | 1.009 | 1.293 | Read 2:600
| C | 10 | 39 | 7 | 20 | 9 | 9 | 2223 | 9 | 1502 | 104 | 297 | 13 | Read 1:440,670
|  | 1.205 | 0.925 | 1.117 | 0.876 | 0.902 | 0.924 | 1.145 | 1.168 | 1.291 | 1.17 | 1.069 | 1.337 | Read 2:600
| D | 10 | 97 | 8 | 17 | 736 | 18 | 5001 | 10 | 54 | 11 | 1201 | 9 | Read 1:440,670
|  | 1.206 | 1.039 | 0.965 | 1.056 | 0.97 | 1.093 | 1.375 | 1.002 | 1.024 | 1.019 | 1.298 | 1.296 | Read 2:600
| E | 13 | 8 | 25 | 20 | 35 | 9 | 10 | 4690 | 9 | 64 | 73 | 12 | Read 1:440,670
|  | 1.191 | 1.039 | 0.962 | 0.966 | 0.985 | 0.895 | 0.803 | 1.115 | 0.855 | 0.884 | 1.109 | 1.278 | Read 2:600
| F | 9 | 12 | 10 | 13 | 97 | 39 | 83 | 16 | 11 | 29 | 39 | 9 | Read 1:440,670
|  | 1.123 | 1.038 | 1.15 | 0.994 | 1.106 | 1.189 | 1.104 | 1.05 | 1.019 | 1.063 | 1.027 | 1.15 | Read 2:600
| G | 13 | 10 | 50 | 16 | 8 | 19 | 9 | 7 | 10 | 9 | 357 | 10 | Read 1:440,670
|  | 1.215 | 1.03 | 0.975 | 1.137 | 0.917 | 1.072 | 0.774 | 1.05 | 0.983 | 0.903 | 1.062 | 1.154 | Read 2:600
| H | 13 | 10 | 10 | 12 | 12 | 9 | 9 | 14 | 11 | 11 | 12 | 11 | Read 1:440,670
|  | 1.032 | 1.068 | 1.012 | 0.927 | 1.017 | 0.889 | 0.966 | 0.95 | 0.957 | 0.728 | 0.942 | 0.846 | Read 2:600