## Plate 1 - Sheet1
Software Version | 3.16.10
Experiment File Path: | C:\Users\rlmlab\Desktop\Jason L\Chlamy-x-microbes-2025-block1\JRL_block1_30_20_11.xpt
Protocol File Path: | C:\Users\rlmlab\Desktop\Jason L\Chlamy-x-microbes-2025-block1\JRL_chlamy_mic_2025_plate_read_protocol.prt
Plate Number | Plate 1
Date | 2025-04-24
Time | 13:07
Reader Type: | Synergy H1
Reader Serial Number: | 2410070B
Reading Type | Reader
Procedure Details
Plate Type | 96 WELL PLATE (Use plate lid)
Eject plate on completion
Set Temperature | Incubator off
Shake | Double Orbital: 0:15 (MM:SS)
Frequency: 282 cpm (3 mm)
Read | Fluorescence Endpoint
Full Plate
Filter Set 1
Excitation: 440, Emission: 670
Optics: Bottom, Gain: extended
Light Source: Xenon Flash, Lamp Energy: High, Extended Dynamic Range
Read Speed: Normal, Delay: 100 msec, Measurements/Data Point: 10
Read Height: 7 mm
Read | Absorbance Endpoint
Full Plate
Wavelengths: 600
Read Speed: Normal, Delay: 100 msec, Measurements/Data Point: 8
Layout
|  | 1 | 2 | 3 | 4 | 5 | 6 | 7 | 8 | 9 | 10 | 11 | 12
| A | SPL1 | SPL2 | SPL3 | SPL4 | SPL5 | SPL6 | SPL7 | SPL8 | SPL9 | SPL10 | SPL11 | SPL12 | Well ID
| B | SPL13 | SPL14 | SPL15 | SPL16 | SPL17 | SPL18 | SPL19 | SPL20 | SPL21 | SPL22 | SPL23 | SPL24 | Well ID
| C | SPL25 | SPL26 | SPL27 | SPL28 | SPL29 | SPL30 | SPL31 | SPL32 | SPL33 | SPL34 | SPL35 | SPL36 | Well ID
| D | SPL37 | SPL38 | SPL39 | SPL40 | SPL41 | SPL42 | SPL43 | SPL44 | SPL45 | SPL46 | SPL47 | SPL48 | Well ID
| E | SPL49 | SPL50 | SPL51 | SPL52 | SPL53 | SPL54 | SPL55 | SPL56 | SPL57 | SPL58 | SPL59 | SPL60 | Well ID
| F | SPL61 | SPL62 | SPL63 | SPL64 | SPL65 | SPL66 | SPL67 | SPL68 | SPL69 | SPL70 | SPL71 | SPL72 | Well ID
| G | SPL73 | SPL74 | SPL75 | SPL76 | SPL77 | SPL78 | SPL79 | SPL80 | SPL81 | SPL82 | SPL83 | SPL84 | Well ID
| H | SPL85 | SPL86 | SPL87 | SPL88 | SPL89 | SPL90 | SPL91 | SPL92 | SPL93 | SPL94 | SPL95 | SPL96 | Well ID
Results
Actual Temperature: | 24.5
Actual Temperature: | 24.5
|  | 1 | 2 | 3 | 4 | 5 | 6 | 7 | 8 | 9 | 10 | 11 | 12
| A | 11 | 10 | 9 | 8 | 9 | 10 | 7 | 9 | 10 | 10 | 9 | 9 | Read 1:440,670
|  | 0.943 | 0.895 | 0.819 | 1.066 | 1.081 | 1.058 | 1.008 | 1.038 | 1.198 | 1.03 | 0.913 | 1.033 | Read 2:600
| B | 9 | 19 | 13 | 8 | 235 | 14 | 10 | 8 | 14 | 10 | 7 | 9 | Read 1:440,670
|  | 1.368 | 1.153 | 1.128 | 1.093 | 1.163 | 0.947 | 1.103 | 1.01 | 1.183 | 0.669 | 1.007 | 1.196 | Read 2:600
| C | 11 | 11 | 77 | 13 | 9 | 7 | 8 | 9 | 7 | 9 | 15 | 9 | Read 1:440,670
|  | 1.285 | 1.153 | 1.112 | 0.942 | 0.927 | 0.984 | 0.902 | 0.795 | 0.953 | 1.071 | 1.147 | 1.24 | Read 2:600
| D | 8 | 9 | 18 | 7 | 15 | 8 | 9 | 13 | 7 | 6 | 11 | 8 | Read 1:440,670
|  | 1.077 | 1.164 | 1.008 | 1.082 | 0.926 | 1.089 | 1.157 | 1.027 | 1.058 | 1.139 | 1.078 | 1.64 | Read 2:600
| E | 12 | 8 | 7 | 12 | 266 | 11 | 8 | 8 | 258 | 8 | 7 | 8 | Read 1:440,670
|  | 1.365 | 0.884 | 1.117 | 0.976 | 1.02 | 0.98 | 0.986 | 1.23 | 1.262 | 1.173 | 1.008 | 1.333 | Read 2:600
| F | 9 | 8 | 7 | 8 | 17 | 11 | 5 | 24 | 16 | 8 | 10 | 10 | Read 1:440,670
|  | 1.354 | 0.983 | 1.056 | 1.04 | 1.176 | 0.943 | 0.877 | 1.07 | 1.116 | 1.04 | 1.167 | 1.536 | Read 2:600
| G | 10 | 9 | 20 | 16 | 36 | 207 | 7 | 10 | 8 | 9 | 8 | 8 | Read 1:440,670
|  | 1.248 | 0.848 | 1.078 | 1.288 | 1.073 | 1.073 | 1.145 | 0.968 | 0.98 | 0.877 | 0.954 | 1.729 | Read 2:600
| H | 12 | 13 | 12 | 12 | 13 | 10 | 10 | 10 | 11 | 11 | 9 | 8 | Read 1:440,670
|  | 0.942 | 1.044 | 1.174 | 1.122 | 1.159 | 1.194 | 1.023 | 1.067 | 1.045 | 1.072 | 1.055 | 1.172 | Read 2:600