## Plate 1 - Sheet1
Software Version | 3.16.10
Experiment File Path: | C:\Users\rlmlab\Desktop\Jason L\Chlamy-x-microbes-2025-block1\JRL_block1_30_21_9.xpt
Protocol File Path: | C:\Users\rlmlab\Desktop\Jason L\Chlamy-x-microbes-2025-block1\JRL_chlamy_mic_2025_plate_read_protocol.prt
Plate Number | Plate 1
Date | 2025-04-22
Time | 14:51
Reader Type: | Synergy H1
Reader Serial Number: | 2410070B
Reading Type | Reader
Procedure Details
Plate Type | 96 WELL PLATE (Use plate lid)
Eject plate on completion
Set Temperature | Incubator off
Shake | Double Orbital: 0:15 (MM:SS)
Frequency: 282 cpm (3 mm)
Read | Fluorescence Endpoint
Full Plate
Filter Set 1
Excitation: 440, Emission: 670
Optics: Bottom, Gain: extended
Light Source: Xenon Flash, Lamp Energy: High, Extended Dynamic Range
Read Speed: Normal, Delay: 100 msec, Measurements/Data Point: 10
Read Height: 7 mm
Read | Absorbance Endpoint
Full Plate
Wavelengths: 600
Read Speed: Normal, Delay: 100 msec, Measurements/Data Point: 8
Layout
|  | 1 | 2 | 3 | 4 | 5 | 6 | 7 | 8 | 9 | 10 | 11 | 12
| A | SPL1 | SPL2 | SPL3 | SPL4 | SPL5 | SPL6 | SPL7 | SPL8 | SPL9 | SPL10 | SPL11 | SPL12 | Well ID
| B | SPL13 | SPL14 | SPL15 | SPL16 | SPL17 | SPL18 | SPL19 | SPL20 | SPL21 | SPL22 | SPL23 | SPL24 | Well ID
| C | SPL25 | SPL26 | SPL27 | SPL28 | SPL29 | SPL30 | SPL31 | SPL32 | SPL33 | SPL34 | SPL35 | SPL36 | Well ID
| D | SPL37 | SPL38 | SPL39 | SPL40 | SPL41 | SPL42 | SPL43 | SPL44 | SPL45 | SPL46 | SPL47 | SPL48 | Well ID
| E | SPL49 | SPL50 | SPL51 | SPL52 | SPL53 | SPL54 | SPL55 | SPL56 | SPL57 | SPL58 | SPL59 | SPL60 | Well ID
| F | SPL61 | SPL62 | SPL63 | SPL64 | SPL65 | SPL66 | SPL67 | SPL68 | SPL69 | SPL70 | SPL71 | SPL72 | Well ID
| G | SPL73 | SPL74 | SPL75 | SPL76 | SPL77 | SPL78 | SPL79 | SPL80 | SPL81 | SPL82 | SPL83 | SPL84 | Well ID
| H | SPL85 | SPL86 | SPL87 | SPL88 | SPL89 | SPL90 | SPL91 | SPL92 | SPL93 | SPL94 | SPL95 | SPL96 | Well ID
Results
Actual Temperature: | 23.5
Actual Temperature: | 23.5
|  | 1 | 2 | 3 | 4 | 5 | 6 | 7 | 8 | 9 | 10 | 11 | 12
| A | 11 | 7 | 10 | 7 | 12 | 8 | 8 | 13 | 11 | 10 | 10 | 10 | Read 1:440,670
|  | 0.978 | 0.985 | 0.913 | 0.785 | 0.842 | 1.104 | 0.996 | 0.977 | 1.019 | 0.994 | 0.987 | 1.097 | Read 2:600
| B | 9 | 21 | 8 | 29 | 19 | 22 | 413 | 10 | 91 | 18 | 18 | 11 | Read 1:440,670
|  | 1.075 | 1.073 | 1.008 | 1.215 | 1.304 | 0.856 | 1.099 | 0.837 | 1.115 | 1.105 | 0.973 | 1.085 | Read 2:600
| C | 11 | 56 | 7 | 1757 | 10 | 9 | 9 | 8 | 66 | 8 | 4 | 12 | Read 1:440,670
|  | 1.211 | 1.006 | 1.053 | 1.196 | 0.874 | 1.094 | 0.972 | 0.827 | 0.883 | 0.951 | 1.022 | 1.324 | Read 2:600
| D | 11 | 64 | 12 | 1983 | 1448 | 8 | 13 | 8 | 9 | 96 | 10 | 12 | Read 1:440,670
|  | 1.364 | 0.896 | 1.096 | 1.18 | 1.264 | 1.009 | 0.896 | 0.738 | 0.961 | 0.97 | 0.724 | 1.34 | Read 2:600
| E | 9 | 11 | 212 | 12 | 9 | 16 | 9 | 9 | 35 | 10 | 8 | 13 | Read 1:440,670
|  | 0.93 | 1.056 | 1.106 | 0.956 | 1.032 | 0.888 | 1.052 | 1.108 | 0.928 | 1.022 | 0.82 | 1.075 | Read 2:600
| F | 13 | 11 | 129 | 12 | 10 | 10 | 10 | 13 | 10 | 3264 | 11 | 10 | Read 1:440,670
|  | 1.198 | 0.884 | 0.954 | 1.011 | 1.004 | 0.902 | 0.988 | 0.934 | 1.054 | 1.063 | 1.07 | 1.208 | Read 2:600
| G | 10 | 12 | 19 | 7 | 29 | 17 | 8 | 1379 | 16 | 208 | 10 | 12 | Read 1:440,670
|  | 1.309 | 1.048 | 1.26 | 1.041 | 0.786 | 1.318 | 1.078 | 1.164 | 1.024 | 0.917 | 0.913 | 1.311 | Read 2:600
| H | 15 | 14 | 13 | 11 | 10 | 9 | 10 | 10 | 10 | 12 | 11 | 8 | Read 1:440,670
|  | 1.026 | 1.059 | 1.041 | 0.946 | 0.902 | 0.803 | 1.086 | 1.088 | 1.11 | 1.076 | 1.129 | 1.129 | Read 2:600