## Plate 1 - Sheet1
Software Version | 3.16.10
Experiment File Path: | C:\Users\rlmlab\Desktop\Jason L\Chlamy-x-microbes-2025-block1\JRL_block1_30_23_9.xpt
Protocol File Path: | C:\Users\rlmlab\Desktop\Jason L\Chlamy-x-microbes-2025-block1\JRL_chlamy_mic_2025_plate_read_protocol.prt
Plate Number | Plate 1
Date | 2025-04-22
Time | 14:59
Reader Type: | Synergy H1
Reader Serial Number: | 2410070B
Reading Type | Reader
Procedure Details
Plate Type | 96 WELL PLATE (Use plate lid)
Eject plate on completion
Set Temperature | Incubator off
Shake | Double Orbital: 0:15 (MM:SS)
Frequency: 282 cpm (3 mm)
Read | Fluorescence Endpoint
Full Plate
Filter Set 1
Excitation: 440, Emission: 670
Optics: Bottom, Gain: extended
Light Source: Xenon Flash, Lamp Energy: High, Extended Dynamic Range
Read Speed: Normal, Delay: 100 msec, Measurements/Data Point: 10
Read Height: 7 mm
Read | Absorbance Endpoint
Full Plate
Wavelengths: 600
Read Speed: Normal, Delay: 100 msec, Measurements/Data Point: 8
Layout
|  | 1 | 2 | 3 | 4 | 5 | 6 | 7 | 8 | 9 | 10 | 11 | 12
| A | SPL1 | SPL2 | SPL3 | SPL4 | SPL5 | SPL6 | SPL7 | SPL8 | SPL9 | SPL10 | SPL11 | SPL12 | Well ID
| B | SPL13 | SPL14 | SPL15 | SPL16 | SPL17 | SPL18 | SPL19 | SPL20 | SPL21 | SPL22 | SPL23 | SPL24 | Well ID
| C | SPL25 | SPL26 | SPL27 | SPL28 | SPL29 | SPL30 | SPL31 | SPL32 | SPL33 | SPL34 | SPL35 | SPL36 | Well ID
| D | SPL37 | SPL38 | SPL39 | SPL40 | SPL41 | SPL42 | SPL43 | SPL44 | SPL45 | SPL46 | SPL47 | SPL48 | Well ID
| E | SPL49 | SPL50 | SPL51 | SPL52 | SPL53 | SPL54 | SPL55 | SPL56 | SPL57 | SPL58 | SPL59 | SPL60 | Well ID
| F | SPL61 | SPL62 | SPL63 | SPL64 | SPL65 | SPL66 | SPL67 | SPL68 | SPL69 | SPL70 | SPL71 | SPL72 | Well ID
| G | SPL73 | SPL74 | SPL75 | SPL76 | SPL77 | SPL78 | SPL79 | SPL80 | SPL81 | SPL82 | SPL83 | SPL84 | Well ID
| H | SPL85 | SPL86 | SPL87 | SPL88 | SPL89 | SPL90 | SPL91 | SPL92 | SPL93 | SPL94 | SPL95 | SPL96 | Well ID
Results
Actual Temperature: | 23.6
Actual Temperature: | 23.6
|  | 1 | 2 | 3 | 4 | 5 | 6 | 7 | 8 | 9 | 10 | 11 | 12
| A | 14 | 9 | 11 | 12 | 10 | 9 | 10 | 13 | 14 | 11 | 12 | 13 | Read 1:440,670
|  | 0.971 | 0.964 | 0.967 | 1.001 | 0.862 | 0.915 | 1.155 | 1.07 | 1.25 | 1.04 | 1.217 | 1.342 | Read 2:600
| B | 12 | 17 | 268 | 10 | 10 | 11 | 13 | 11 | 7 | 23 | 115 | 12 | Read 1:440,670
|  | 1.077 | 0.859 | 1.005 | 1.201 | 1.216 | 1.058 | 1.029 | 0.968 | 0.955 | 0.937 | 1.074 | 1.622 | Read 2:600
| C | 15 | 9 | 11 | 11 | 13 | 12 | 14 | 432 | 11 | 13 | 7 | 8 | Read 1:440,670
|  | 1.37 | 1.078 | 1.127 | 0.992 | 1.106 | 1.048 | 1.107 | 0.987 | 1.084 | 1.017 | 0.936 | 1.66 | Read 2:600
| D | 13 | 24 | 32 | 12 | 8 | 18 | 16 | 29 | 10 | 12 | 12 | 11 | Read 1:440,670
|  | 1.286 | 1.228 | 0.867 | 1.167 | 0.982 | 0.95 | 1.089 | 1.104 | 0.997 | 1.03 | 1.069 | 1.483 | Read 2:600
| E | 13 | 11 | 10 | 9 | 8 | 260 | 9 | 15 | 107 | 31 | 9 | 11 | Read 1:440,670
|  | 1.465 | 0.979 | 1.004 | 0.837 | 1.06 | 0.958 | 1.048 | 1.044 | 1.193 | 1.053 | 0.936 | 1.545 | Read 2:600
| F | 10 | 12 | 46 | 11 | 10 | 126 | 88 | 27 | 11 | 62 | 9 | 12 | Read 1:440,670
|  | 1.267 | 0.819 | 0.912 | 1.058 | 1.097 | 1.144 | 1.1 | 0.968 | 1.013 | 0.88 | 1.02 | 1.488 | Read 2:600
| G | 14 | 9 | 16 | 11 | 399 | 8 | 16 | 60 | 3570 | 12 | 7 | 14 | Read 1:440,670
|  | 1.357 | 0.972 | 1.066 | 0.916 | 1.156 | 1.108 | 1.097 | 1.034 | 1.173 | 1.132 | 0.88 | 1.502 | Read 2:600
| H | 11 | 10 | 13 | 11 | 14 | 10 | 8 | 10 | 14 | 9 | 13 | 11 | Read 1:440,670
|  | 0.945 | 1.087 | 1.019 | 0.933 | 1.071 | 1.087 | 0.952 | 1.071 | 1.082 | 0.874 | 0.952 | 1.017 | Read 2:600