## Plate 1 - Sheet1
Software Version | 3.16.10
Experiment File Path: | C:\Users\rlmlab\Desktop\Jason L\Chlamy-x-microbes-2025-block1\JRL_block1_30_24_10.xpt
Protocol File Path: | C:\Users\rlmlab\Desktop\Jason L\Chlamy-x-microbes-2025-block1\JRL_chlamy_mic_2025_plate_read_protocol.prt
Plate Number | Plate 1
Date | 2025-04-24
Time | 13:24
Reader Type: | Synergy H1
Reader Serial Number: | 2410070B
Reading Type | Reader
Procedure Details
Plate Type | 96 WELL PLATE (Use plate lid)
Eject plate on completion
Set Temperature | Incubator off
Shake | Double Orbital: 0:15 (MM:SS)
Frequency: 282 cpm (3 mm)
Read | Fluorescence Endpoint
Full Plate
Filter Set 1
Excitation: 440, Emission: 670
Optics: Bottom, Gain: extended
Light Source: Xenon Flash, Lamp Energy: High, Extended Dynamic Range
Read Speed: Normal, Delay: 100 msec, Measurements/Data Point: 10
Read Height: 7 mm
Read | Absorbance Endpoint
Full Plate
Wavelengths: 600
Read Speed: Normal, Delay: 100 msec, Measurements/Data Point: 8
Layout
|  | 1 | 2 | 3 | 4 | 5 | 6 | 7 | 8 | 9 | 10 | 11 | 12
| A | SPL1 | SPL2 | SPL3 | SPL4 | SPL5 | SPL6 | SPL7 | SPL8 | SPL9 | SPL10 | SPL11 | SPL12 | Well ID
| B | SPL13 | SPL14 | SPL15 | SPL16 | SPL17 | SPL18 | SPL19 | SPL20 | SPL21 | SPL22 | SPL23 | SPL24 | Well ID
| C | SPL25 | SPL26 | SPL27 | SPL28 | SPL29 | SPL30 | SPL31 | SPL32 | SPL33 | SPL34 | SPL35 | SPL36 | Well ID
| D | SPL37 | SPL38 | SPL39 | SPL40 | SPL41 | SPL42 | SPL43 | SPL44 | SPL45 | SPL46 | SPL47 | SPL48 | Well ID
| E | SPL49 | SPL50 | SPL51 | SPL52 | SPL53 | SPL54 | SPL55 | SPL56 | SPL57 | SPL58 | SPL59 | SPL60 | Well ID
| F | SPL61 | SPL62 | SPL63 | SPL64 | SPL65 | SPL66 | SPL67 | SPL68 | SPL69 | SPL70 | SPL71 | SPL72 | Well ID
| G | SPL73 | SPL74 | SPL75 | SPL76 | SPL77 | SPL78 | SPL79 | SPL80 | SPL81 | SPL82 | SPL83 | SPL84 | Well ID
| H | SPL85 | SPL86 | SPL87 | SPL88 | SPL89 | SPL90 | SPL91 | SPL92 | SPL93 | SPL94 | SPL95 | SPL96 | Well ID
Results
Actual Temperature: | 24.8
Actual Temperature: | 24.8
|  | 1 | 2 | 3 | 4 | 5 | 6 | 7 | 8 | 9 | 10 | 11 | 12
| A | 11 | 10 | 11 | 11 | 12 | 9 | 8 | 11 | 7 | 10 | 11 | 12 | Read 1:440,670
|  | 1.147 | 1.036 | 0.964 | 0.993 | 1.113 | 0.999 | 0.996 | 0.878 | 0.943 | 0.944 | 0.986 | 1.068 | Read 2:600
| B | 9 | 301 | 16 | 8 | 7 | 81 | 8 | 11 | 2482 | 29 | 38 | 9 | Read 1:440,670
|  | 1.545 | 1.046 | 1.137 | 1.104 | 1.194 | 1.177 | 1.124 | 1.117 | 1.16 | 0.774 | 0.874 | 1.085 | Read 2:600
| C | 8 | 155 | 27 | 8 | 14 | 31 | 1022 | 6 | 8 | 11 | 351 | 9 | Read 1:440,670
|  | 1.203 | 1.207 | 1.006 | 1.03 | 0.998 | 1.067 | 0.795 | 0.867 | 0.969 | 0.858 | 1.061 | 1.24 | Read 2:600
| D | 11 | 10 | 20 | 9 | 322 | 1190 | 9 | 2650 | 9 | 17 | 20 | 10 | Read 1:440,670
|  | 1.55 | 1.021 | 1.042 | 1.088 | 1.252 | 1.086 | 1.138 | 1.372 | 1.002 | 1.012 | 0.924 | 1.287 | Read 2:600
| E | 10 | 12 | 20 | 22 | 9 | 75 | 7 | 16 | 18 | 11 | 1299 | 8 | Read 1:440,670
|  | 1.39 | 0.884 | 1.204 | 1.069 | 0.863 | 0.994 | 1.075 | 1.018 | 1.198 | 0.966 | 1.233 | 1.337 | Read 2:600
| F | 6 | 78 | 84 | 10 | 8 | 16 | 8 | 679 | 10 | 14 | 8 | 9 | Read 1:440,670
|  | 1.572 | 0.873 | 1.102 | 1.014 | 1.027 | 1.075 | 1.047 | 1.144 | 1.014 | 1.005 | 0.861 | 1.053 | Read 2:600
| G | 8 | 11 | 11 | 113 | 12 | 749 | 8 | 11 | 1478 | 140 | 11 | 11 | Read 1:440,670
|  | 1.313 | 0.992 | 0.902 | 1.157 | 0.883 | 1.057 | 0.984 | 0.876 | 1.314 | 0.919 | 0.949 | 1.23 | Read 2:600
| H | 11 | 9 | 9 | 8 | 10 | 5 | 10 | 7 | 9 | 11 | 8 | 10 | Read 1:440,670
|  | 0.934 | 1.098 | 0.944 | 0.956 | 0.949 | 0.936 | 0.754 | 0.869 | 0.932 | 0.905 | 0.983 | 0.993 | Read 2:600