## Plate 1 - Sheet1
Software Version | 3.16.10
Experiment File Path: | C:\Users\rlmlab\Desktop\Jason L\Chlamy-x-microbes-2025-block1\JRL_block1_30_31_10.xpt
Protocol File Path: | C:\Users\rlmlab\Desktop\Jason L\Chlamy-x-microbes-2025-block1\JRL_chlamy_mic_2025_plate_read_protocol.prt
Plate Number | Plate 1
Date | 2025-04-24
Time | 13:53
Reader Type: | Synergy H1
Reader Serial Number: | 2410070B
Reading Type | Reader
Procedure Details
Plate Type | 96 WELL PLATE (Use plate lid)
Eject plate on completion
Set Temperature | Incubator off
Shake | Double Orbital: 0:15 (MM:SS)
Frequency: 282 cpm (3 mm)
Read | Fluorescence Endpoint
Full Plate
Filter Set 1
Excitation: 440, Emission: 670
Optics: Bottom, Gain: extended
Light Source: Xenon Flash, Lamp Energy: High, Extended Dynamic Range
Read Speed: Normal, Delay: 100 msec, Measurements/Data Point: 10
Read Height: 7 mm
Read | Absorbance Endpoint
Full Plate
Wavelengths: 600
Read Speed: Normal, Delay: 100 msec, Measurements/Data Point: 8
Layout
|  | 1 | 2 | 3 | 4 | 5 | 6 | 7 | 8 | 9 | 10 | 11 | 12
| A | SPL1 | SPL2 | SPL3 | SPL4 | SPL5 | SPL6 | SPL7 | SPL8 | SPL9 | SPL10 | SPL11 | SPL12 | Well ID
| B | SPL13 | SPL14 | SPL15 | SPL16 | SPL17 | SPL18 | SPL19 | SPL20 | SPL21 | SPL22 | SPL23 | SPL24 | Well ID
| C | SPL25 | SPL26 | SPL27 | SPL28 | SPL29 | SPL30 | SPL31 | SPL32 | SPL33 | SPL34 | SPL35 | SPL36 | Well ID
| D | SPL37 | SPL38 | SPL39 | SPL40 | SPL41 | SPL42 | SPL43 | SPL44 | SPL45 | SPL46 | SPL47 | SPL48 | Well ID
| E | SPL49 | SPL50 | SPL51 | SPL52 | SPL53 | SPL54 | SPL55 | SPL56 | SPL57 | SPL58 | SPL59 | SPL60 | Well ID
| F | SPL61 | SPL62 | SPL63 | SPL64 | SPL65 | SPL66 | SPL67 | SPL68 | SPL69 | SPL70 | SPL71 | SPL72 | Well ID
| G | SPL73 | SPL74 | SPL75 | SPL76 | SPL77 | SPL78 | SPL79 | SPL80 | SPL81 | SPL82 | SPL83 | SPL84 | Well ID
| H | SPL85 | SPL86 | SPL87 | SPL88 | SPL89 | SPL90 | SPL91 | SPL92 | SPL93 | SPL94 | SPL95 | SPL96 | Well ID
Results
Actual Temperature: | 25.2
Actual Temperature: | 25.3
|  | 1 | 2 | 3 | 4 | 5 | 6 | 7 | 8 | 9 | 10 | 11 | 12
| A | 11 | 8 | 9 | 9 | 9 | 11 | 9 | 10 | 12 | 9 | 13 | 10 | Read 1:440,670
|  | 0.994 | 0.968 | 0.705 | 0.867 | 0.761 | 0.904 | 0.87 | 1.083 | 1.01 | 0.898 | 0.926 | 0.904 | Read 2:600
| B | 13 | 235 | 738 | 14 | 35 | 11 | 63 | 24 | 302 | 7 | 75 | 8 | Read 1:440,670
|  | 2.071 | 0.945 | 1.02 | 0.839 | 0.982 | 1.069 | 0.911 | 0.989 | 1.079 | 0.908 | 0.975 | 1.124 | Read 2:600
| C | 7 | 12 | 22 | 8 | 11 | 282 | 6 | 77 | 13 | 13 | 13 | 9 | Read 1:440,670
|  | 1.215 | 0.941 | 1.012 | 1.045 | 1.071 | 1.159 | 0.918 | 1.081 | 0.93 | 0.948 | 1.13 | 1.97 | Read 2:600
| D | 11 | 9 | 10 | 11 | 12 | 9 | 6 | 42 | 20 | 8 | 7 | 11 | Read 1:440,670
|  | 1.11 | 1.045 | 0.854 | 1.007 | 1.318 | 1.238 | 0.961 | 1.05 | 1.018 | 0.927 | 0.954 | 1.457 | Read 2:600
| E | 11 | 42 | 10 | 11 | 4105 | 66 | 33 | 7 | 8 | 9 | 10 | 11 | Read 1:440,670
|  | 1.297 | 0.924 | 1.072 | 1.317 | 1.69 | 1.652 | 1.294 | 1.258 | 0.928 | 1.091 | 1.194 | 1.674 | Read 2:600
| F | 10 | 9 | 39 | 3605 | 12 | 1520 | 15 | 11 | 10 | 9 | 9 | 10 | Read 1:440,670
|  | 1.669 | 1.064 | 1.2 | 1.543 | 1.583 | 1.821 | 1.473 | 1.429 | 1.141 | 1.086 | 0.868 | 1.314 | Read 2:600
| G | 10 | 9 | 10 | 10 | 1568 | 13 | 12 | 9 | 11 | 11 | 8 | 9 | Read 1:440,670
|  | 1.059 | 1.109 | 1.085 | 1.01 | 1.373 | 1.404 | 1.346 | 1.127 | 1.192 | 1.107 | 1.155 | 1.541 | Read 2:600
| H | 8 | 13 | 12 | 13 | 10 | 12 | 10 | 8 | 8 | 10 | 9 | 11 | Read 1:440,670
|  | 1.048 | 0.994 | 0.927 | 1.011 | 1.112 | 1.062 | 0.904 | 0.976 | 0.887 | 0.945 | 0.947 | 1.111 | Read 2:600