## Plate 1 - Sheet1
Software Version | 3.16.10
Experiment File Path: | C:\Users\rlmlab\Desktop\Jason L\Chlamy-x-microbes-2025-block1\JRL_block1_30_32_8.xpt
Protocol File Path: | C:\Users\rlmlab\Desktop\Jason L\Chlamy-x-microbes-2025-block1\JRL_chlamy_mic_2025_plate_read_protocol.prt
Plate Number | Plate 1
Date | 2025-04-22
Time | 15:32
Reader Type: | Synergy H1
Reader Serial Number: | 2410070B
Reading Type | Reader
Procedure Details
Plate Type | 96 WELL PLATE (Use plate lid)
Eject plate on completion
Set Temperature | Incubator off
Shake | Double Orbital: 0:15 (MM:SS)
Frequency: 282 cpm (3 mm)
Read | Fluorescence Endpoint
Full Plate
Filter Set 1
Excitation: 440, Emission: 670
Optics: Bottom, Gain: extended
Light Source: Xenon Flash, Lamp Energy: High, Extended Dynamic Range
Read Speed: Normal, Delay: 100 msec, Measurements/Data Point: 10
Read Height: 7 mm
Read | Absorbance Endpoint
Full Plate
Wavelengths: 600
Read Speed: Normal, Delay: 100 msec, Measurements/Data Point: 8
Layout
|  | 1 | 2 | 3 | 4 | 5 | 6 | 7 | 8 | 9 | 10 | 11 | 12
| A | SPL1 | SPL2 | SPL3 | SPL4 | SPL5 | SPL6 | SPL7 | SPL8 | SPL9 | SPL10 | SPL11 | SPL12 | Well ID
| B | SPL13 | SPL14 | SPL15 | SPL16 | SPL17 | SPL18 | SPL19 | SPL20 | SPL21 | SPL22 | SPL23 | SPL24 | Well ID
| C | SPL25 | SPL26 | SPL27 | SPL28 | SPL29 | SPL30 | SPL31 | SPL32 | SPL33 | SPL34 | SPL35 | SPL36 | Well ID
| D | SPL37 | SPL38 | SPL39 | SPL40 | SPL41 | SPL42 | SPL43 | SPL44 | SPL45 | SPL46 | SPL47 | SPL48 | Well ID
| E | SPL49 | SPL50 | SPL51 | SPL52 | SPL53 | SPL54 | SPL55 | SPL56 | SPL57 | SPL58 | SPL59 | SPL60 | Well ID
| F | SPL61 | SPL62 | SPL63 | SPL64 | SPL65 | SPL66 | SPL67 | SPL68 | SPL69 | SPL70 | SPL71 | SPL72 | Well ID
| G | SPL73 | SPL74 | SPL75 | SPL76 | SPL77 | SPL78 | SPL79 | SPL80 | SPL81 | SPL82 | SPL83 | SPL84 | Well ID
| H | SPL85 | SPL86 | SPL87 | SPL88 | SPL89 | SPL90 | SPL91 | SPL92 | SPL93 | SPL94 | SPL95 | SPL96 | Well ID
Results
Actual Temperature: | 23.9
Actual Temperature: | 23.9
|  | 1 | 2 | 3 | 4 | 5 | 6 | 7 | 8 | 9 | 10 | 11 | 12
| A | 10 | 10 | 8 | 10 | 11 | 9 | 10 | 11 | 10 | 8 | 8 | 10 | Read 1:440,670
|  | 0.939 | 0.834 | 0.927 | 0.808 | 0.953 | 1.063 | 0.946 | 0.823 | 0.945 | 0.91 | 0.919 | 1.143 | Read 2:600
| B | 11 | 10 | 21 | 38 | 11 | 14 | 53 | 12 | 17 | 10 | 12 | 10 | Read 1:440,670
|  | 1.466 | 1.07 | 1.014 | 0.947 | 0.999 | 1.058 | 1.048 | 1.13 | 1.117 | 1.098 | 1.085 | 1.441 | Read 2:600
| C | 9 | 15 | 16 | 1566 | 1900 | 9 | 11 | 10 | 20 | 1898 | 12 | 11 | Read 1:440,670
|  | 1.26 | 1.099 | 0.738 | 1.502 | 1.358 | 1.07 | 1.115 | 0.936 | 1.095 | 1.183 | 0.923 | 1.487 | Read 2:600
| D | 8 | 3014 | 11 | 93 | 10 | 19 | 7 | 13 | 12 | 9 | 4148 | 10 | Read 1:440,670
|  | 1.368 | 1.289 | 1.228 | 1.329 | 1.06 | 1.115 | 1.119 | 1.091 | 0.967 | 0.998 | 1.265 | 1.507 | Read 2:600
| E | 11 | 22 | 522 | 11 | 9 | 8 | 129 | 1556 | 19 | 4709 | 941 | 10 | Read 1:440,670
|  | 1.228 | 1.124 | 1.355 | 1.339 | 1.28 | 1.139 | 1.243 | 1.203 | 1.188 | 1.09 | 1.163 | 1.592 | Read 2:600
| F | 11 | 460 | 14 | 15 | 9 | 25 | 16 | 14 | 9 | 9 | 14 | 14 | Read 1:440,670
|  | 1.153 | 1.028 | 1.142 | 1.163 | 1.29 | 1.042 | 1.191 | 1.171 | 0.886 | 0.895 | 0.943 | 1.516 | Read 2:600
| G | 10 | 19 | 650 | 9 | 8 | 165 | 9 | 19 | 11 | 9 | 12 | 8 | Read 1:440,670
|  | 1.373 | 1.011 | 1.257 | 1.176 | 1.093 | 1.177 | 1.058 | 0.899 | 1.082 | 0.875 | 0.915 | 1.159 | Read 2:600
| H | 10 | 11 | 9 | 8 | 11 | 13 | 9 | 10 | 10 | 11 | 11 | 14 | Read 1:440,670
|  | 0.979 | 0.997 | 0.97 | 1.051 | 0.887 | 1.015 | 1.005 | 1.046 | 0.948 | 0.845 | 0.908 | 0.789 | Read 2:600