## Plate 1 - Sheet1
Software Version | 3.16.10
Experiment File Path: | C:\Users\rlmlab\Desktop\Jason L\Chlamy-x-microbes-2025-block1\JRL_block1_30_32_9.xpt
Protocol File Path: | C:\Users\rlmlab\Desktop\Jason L\Chlamy-x-microbes-2025-block1\JRL_chlamy_mic_2025_plate_read_protocol.prt
Plate Number | Plate 1
Date | 2025-04-23
Time | 17:42
Reader Type: | Synergy H1
Reader Serial Number: | 2410070B
Reading Type | Reader
Procedure Details
Plate Type | 96 WELL PLATE (Use plate lid)
Eject plate on completion
Set Temperature | Incubator off
Shake | Double Orbital: 0:15 (MM:SS)
Frequency: 282 cpm (3 mm)
Read | Fluorescence Endpoint
Full Plate
Filter Set 1
Excitation: 440, Emission: 670
Optics: Bottom, Gain: extended
Light Source: Xenon Flash, Lamp Energy: High, Extended Dynamic Range
Read Speed: Normal, Delay: 100 msec, Measurements/Data Point: 10
Read Height: 7 mm
Read | Absorbance Endpoint
Full Plate
Wavelengths: 600
Read Speed: Normal, Delay: 100 msec, Measurements/Data Point: 8
Layout
|  | 1 | 2 | 3 | 4 | 5 | 6 | 7 | 8 | 9 | 10 | 11 | 12
| A | SPL1 | SPL2 | SPL3 | SPL4 | SPL5 | SPL6 | SPL7 | SPL8 | SPL9 | SPL10 | SPL11 | SPL12 | Well ID
| B | SPL13 | SPL14 | SPL15 | SPL16 | SPL17 | SPL18 | SPL19 | SPL20 | SPL21 | SPL22 | SPL23 | SPL24 | Well ID
| C | SPL25 | SPL26 | SPL27 | SPL28 | SPL29 | SPL30 | SPL31 | SPL32 | SPL33 | SPL34 | SPL35 | SPL36 | Well ID
| D | SPL37 | SPL38 | SPL39 | SPL40 | SPL41 | SPL42 | SPL43 | SPL44 | SPL45 | SPL46 | SPL47 | SPL48 | Well ID
| E | SPL49 | SPL50 | SPL51 | SPL52 | SPL53 | SPL54 | SPL55 | SPL56 | SPL57 | SPL58 | SPL59 | SPL60 | Well ID
| F | SPL61 | SPL62 | SPL63 | SPL64 | SPL65 | SPL66 | SPL67 | SPL68 | SPL69 | SPL70 | SPL71 | SPL72 | Well ID
| G | SPL73 | SPL74 | SPL75 | SPL76 | SPL77 | SPL78 | SPL79 | SPL80 | SPL81 | SPL82 | SPL83 | SPL84 | Well ID
| H | SPL85 | SPL86 | SPL87 | SPL88 | SPL89 | SPL90 | SPL91 | SPL92 | SPL93 | SPL94 | SPL95 | SPL96 | Well ID
Results
Actual Temperature: | 24.6
Actual Temperature: | 24.6
|  | 1 | 2 | 3 | 4 | 5 | 6 | 7 | 8 | 9 | 10 | 11 | 12
| A | 9 | 10 | 9 | 10 | 9 | 11 | 11 | 11 | 16 | 10 | 11 | 10 | Read 1:440,670
|  | 0.919 | 0.835 | 0.928 | 0.822 | 0.953 | 1.065 | 0.945 | 0.821 | 0.962 | 0.917 | 0.918 | 1.133 | Read 2:600
| B | 10 | 7 | 21 | 36 | 11 | 13 | 40 | 9 | 16 | 12 | 10 | 12 | Read 1:440,670
|  | 1.43 | 1.071 | 1.037 | 0.949 | 1.007 | 1.081 | 1.055 | 1.147 | 1.087 | 1.104 | 1.094 | 1.426 | Read 2:600
| C | 9 | 18 | 29 | 1315 | 1509 | 8 | 11 | 9 | 21 | 1805 | 9 | 9 | Read 1:440,670
|  | 1.272 | 0.955 | 0.712 | 1.445 | 1.375 | 1.11 | 1.141 | 0.946 | 1.077 | 1.201 | 0.936 | 1.473 | Read 2:600
| D | 11 | 3420 | 10 | 90 | 10 | 15 | 12 | 9 | 11 | 13 | 4180 | 11 | Read 1:440,670
|  | 1.377 | 1.212 | 1.053 | 1.241 | 1.064 | 1.151 | 1.132 | 1.111 | 0.966 | 1.012 | 1.29 | 1.501 | Read 2:600
| E | 10 | 18 | 584 | 9 | 10 | 10 | 116 | 1364 | 20 | 4920 | 464 | 9 | Read 1:440,670
|  | 1.253 | 1.045 | 1.244 | 1.206 | 1.101 | 1.132 | 1.256 | 1.222 | 1.161 | 1.129 | 1.176 | 1.588 | Read 2:600
| F | 7 | 327 | 9 | 18 | 8 | 30 | 15 | 13 | 7 | 10 | 7 | 8 | Read 1:440,670
|  | 1.154 | 1.034 | 1.119 | 1.159 | 1.294 | 1.061 | 1.221 | 1.158 | 0.91 | 0.91 | 0.932 | 1.499 | Read 2:600
| G | 9 | 15 | 479 | 11 | 8 | 134 | 9 | 19 | 8 | 10 | 7 | 10 | Read 1:440,670
|  | 1.369 | 1.008 | 1.245 | 1.176 | 1.095 | 1.17 | 1.039 | 0.914 | 1.093 | 0.866 | 0.914 | 1.179 | Read 2:600
| H | 12 | 9 | 11 | 9 | 8 | 9 | 9 | 10 | 8 | 10 | 9 | 13 | Read 1:440,670
|  | 0.981 | 1 | 0.991 | 1.059 | 0.904 | 1.053 | 1.008 | 1.06 | 0.951 | 0.85 | 0.913 | 0.792 | Read 2:600