## Plate 1 - Sheet1
Software Version | 3.16.10
Experiment File Path: | C:\Users\rlmlab\Desktop\Jason L\Chlamy-x-microbes-2025-block1\JRL_block1_30_4_9.xpt
Protocol File Path: | C:\Users\rlmlab\Desktop\Jason L\Chlamy-x-microbes-2025-block1\JRL_chlamy_mic_2025_plate_read_protocol.prt
Plate Number | Plate 1
Date | 2025-04-22
Time | 13:41
Reader Type: | Synergy H1
Reader Serial Number: | 2410070B
Reading Type | Reader
Procedure Details
Plate Type | 96 WELL PLATE (Use plate lid)
Eject plate on completion
Set Temperature | Incubator off
Shake | Double Orbital: 0:15 (MM:SS)
Frequency: 282 cpm (3 mm)
Read | Fluorescence Endpoint
Full Plate
Filter Set 1
Excitation: 440, Emission: 670
Optics: Bottom, Gain: extended
Light Source: Xenon Flash, Lamp Energy: High, Extended Dynamic Range
Read Speed: Normal, Delay: 100 msec, Measurements/Data Point: 10
Read Height: 7 mm
Read | Absorbance Endpoint
Full Plate
Wavelengths: 600
Read Speed: Normal, Delay: 100 msec, Measurements/Data Point: 8
Layout
|  | 1 | 2 | 3 | 4 | 5 | 6 | 7 | 8 | 9 | 10 | 11 | 12
| A | SPL1 | SPL2 | SPL3 | SPL4 | SPL5 | SPL6 | SPL7 | SPL8 | SPL9 | SPL10 | SPL11 | SPL12 | Well ID
| B | SPL13 | SPL14 | SPL15 | SPL16 | SPL17 | SPL18 | SPL19 | SPL20 | SPL21 | SPL22 | SPL23 | SPL24 | Well ID
| C | SPL25 | SPL26 | SPL27 | SPL28 | SPL29 | SPL30 | SPL31 | SPL32 | SPL33 | SPL34 | SPL35 | SPL36 | Well ID
| D | SPL37 | SPL38 | SPL39 | SPL40 | SPL41 | SPL42 | SPL43 | SPL44 | SPL45 | SPL46 | SPL47 | SPL48 | Well ID
| E | SPL49 | SPL50 | SPL51 | SPL52 | SPL53 | SPL54 | SPL55 | SPL56 | SPL57 | SPL58 | SPL59 | SPL60 | Well ID
| F | SPL61 | SPL62 | SPL63 | SPL64 | SPL65 | SPL66 | SPL67 | SPL68 | SPL69 | SPL70 | SPL71 | SPL72 | Well ID
| G | SPL73 | SPL74 | SPL75 | SPL76 | SPL77 | SPL78 | SPL79 | SPL80 | SPL81 | SPL82 | SPL83 | SPL84 | Well ID
| H | SPL85 | SPL86 | SPL87 | SPL88 | SPL89 | SPL90 | SPL91 | SPL92 | SPL93 | SPL94 | SPL95 | SPL96 | Well ID
Results
Actual Temperature: | 22.5
Actual Temperature: | 22.6
|  | 1 | 2 | 3 | 4 | 5 | 6 | 7 | 8 | 9 | 10 | 11 | 12
| A | 9 | 12 | 9 | 9 | 11 | 13 | 8 | 10 | 13 | 12 | 14 | 11 | Read 1:440,670
|  | 0.991 | 1.105 | 0.88 | 0.87 | 1.012 | 1.006 | 1.018 | 1.002 | 1.014 | 1.02 | 1.104 | 1.177 | Read 2:600
| B | 12 | 9 | 359 | 8 | 10 | 9 | 10 | 421 | 11 | 9 | 9 | 10 | Read 1:440,670
|  | 1.534 | 0.983 | 1.134 | 1.012 | 0.781 | 0.975 | 0.865 | 1.149 | 1.096 | 0.959 | 1.153 | 1.475 | Read 2:600
| C | 10 | 1611 | 9 | 11 | 10 | 572 | 11 | 8 | 10 | 8 | 19 | 11 | Read 1:440,670
|  | 1.518 | 1.228 | 1.027 | 1.052 | 0.794 | 1.17 | 0.838 | 1.013 | 0.74 | 1.018 | 0.952 | 1.739 | Read 2:600
| D | 10 | 19 | 1311 | 82 | 20 | 8 | 17 | 59 | 9 | 267 | 8 | 8 | Read 1:440,670
|  | 1.389 | 1.299 | 1.308 | 0.948 | 1.229 | 0.813 | 1.077 | 0.998 | 0.974 | 1.01 | 0.958 | 1.468 | Read 2:600
| E | 9 | 754 | 12 | 8 | 7 | 80 | 8 | 8 | 9 | 8 | 10 | 9 | Read 1:440,670
|  | 1.042 | 1.144 | 1.119 | 1.085 | 1.004 | 1.112 | 1.053 | 0.754 | 1.199 | 0.939 | 1.029 | 1.42 | Read 2:600
| F | 10 | 10 | 13 | 8 | 8 | 15 | 10 | 9 | 9 | 22 | 8 | 11 | Read 1:440,670
|  | 1.149 | 0.941 | 1.047 | 1.003 | 1.091 | 1.152 | 0.832 | 0.861 | 1.085 | 0.992 | 0.955 | 1.411 | Read 2:600
| G | 9 | 165 | 9 | 9 | 6 | 7 | 15 | 62 | 6 | 15 | 8 | 9 | Read 1:440,670
|  | 1.194 | 1.107 | 0.824 | 0.888 | 1.047 | 1.005 | 0.989 | 0.956 | 0.871 | 0.882 | 1.058 | 1.215 | Read 2:600
| H | 11 | 10 | 7 | 7 | 13 | 7 | 12 | 11 | 9 | 10 | 12 | 13 | Read 1:440,670
|  | 0.938 | 1.012 | 1.015 | 0.973 | 1.008 | 0.868 | 1.04 | 0.985 | 0.941 | 1.022 | 0.918 | 0.949 | Read 2:600