## Plate 1 - Sheet1
Software Version | 3.16.10
Experiment File Path: | C:\Users\rlmlab\Desktop\Jason L\Chlamy-x-microbes-2025-block1\JRL_block1_30_5_11.xpt
Protocol File Path: | C:\Users\rlmlab\Desktop\Jason L\Chlamy-x-microbes-2025-block1\JRL_chlamy_mic_2025_plate_read_protocol.prt
Plate Number | Plate 1
Date | 2025-04-24
Time | 12:05
Reader Type: | Synergy H1
Reader Serial Number: | 2410070B
Reading Type | Reader
Procedure Details
Plate Type | 96 WELL PLATE (Use plate lid)
Eject plate on completion
Set Temperature | Incubator off
Shake | Double Orbital: 0:15 (MM:SS)
Frequency: 282 cpm (3 mm)
Read | Fluorescence Endpoint
Full Plate
Filter Set 1
Excitation: 440, Emission: 670
Optics: Bottom, Gain: extended
Light Source: Xenon Flash, Lamp Energy: High, Extended Dynamic Range
Read Speed: Normal, Delay: 100 msec, Measurements/Data Point: 10
Read Height: 7 mm
Read | Absorbance Endpoint
Full Plate
Wavelengths: 600
Read Speed: Normal, Delay: 100 msec, Measurements/Data Point: 8
Layout
|  | 1 | 2 | 3 | 4 | 5 | 6 | 7 | 8 | 9 | 10 | 11 | 12
| A | SPL1 | SPL2 | SPL3 | SPL4 | SPL5 | SPL6 | SPL7 | SPL8 | SPL9 | SPL10 | SPL11 | SPL12 | Well ID
| B | SPL13 | SPL14 | SPL15 | SPL16 | SPL17 | SPL18 | SPL19 | SPL20 | SPL21 | SPL22 | SPL23 | SPL24 | Well ID
| C | SPL25 | SPL26 | SPL27 | SPL28 | SPL29 | SPL30 | SPL31 | SPL32 | SPL33 | SPL34 | SPL35 | SPL36 | Well ID
| D | SPL37 | SPL38 | SPL39 | SPL40 | SPL41 | SPL42 | SPL43 | SPL44 | SPL45 | SPL46 | SPL47 | SPL48 | Well ID
| E | SPL49 | SPL50 | SPL51 | SPL52 | SPL53 | SPL54 | SPL55 | SPL56 | SPL57 | SPL58 | SPL59 | SPL60 | Well ID
| F | SPL61 | SPL62 | SPL63 | SPL64 | SPL65 | SPL66 | SPL67 | SPL68 | SPL69 | SPL70 | SPL71 | SPL72 | Well ID
| G | SPL73 | SPL74 | SPL75 | SPL76 | SPL77 | SPL78 | SPL79 | SPL80 | SPL81 | SPL82 | SPL83 | SPL84 | Well ID
| H | SPL85 | SPL86 | SPL87 | SPL88 | SPL89 | SPL90 | SPL91 | SPL92 | SPL93 | SPL94 | SPL95 | SPL96 | Well ID
Results
Actual Temperature: | 23.1
Actual Temperature: | 23.2
|  | 1 | 2 | 3 | 4 | 5 | 6 | 7 | 8 | 9 | 10 | 11 | 12
| A | 8 | 11 | 8 | 11 | 10 | 10 | 11 | 11 | 5 | 9 | 11 | 10 | Read 1:440,670
|  | 0.856 | 1.035 | 0.957 | 1.024 | 1.086 | 1.113 | 1.201 | 0.984 | 1.107 | 1.015 | 1.116 | 0.992 | Read 2:600
| B | 7 | 10 | 7 | 36 | 6 | 101 | 9 | 11 | 4025 | 61 | 8 | 8 | Read 1:440,670
|  | 1.226 | 0.905 | 1.119 | 1.064 | 0.982 | 1.03 | 1.087 | 0.856 | 1.14 | 1.057 | 0.793 | 1.286 | Read 2:600
| C | 10 | 17 | 405 | 10 | 10 | 9 | 15 | 76 | 9 | 9 | 9 | 9 | Read 1:440,670
|  | 1.326 | 1.294 | 1.241 | 0.912 | 0.981 | 0.968 | 1.001 | 1.003 | 0.992 | 0.979 | 0.733 | 1.394 | Read 2:600
| D | 11 | 10 | 9 | 9 | 7 | 117 | 9 | 7 | 153 | 11 | 305 | 12 | Read 1:440,670
|  | 1.213 | 1.031 | 0.979 | 1.045 | 1.009 | 1.337 | 1.002 | 1.062 | 1.196 | 0.907 | 1.061 | 1.388 | Read 2:600
| E | 11 | 3775 | 11 | 16 | 5 | 38 | 7 | 6 | 20 | 12 | 6 | 13 | Read 1:440,670
|  | 1.529 | 1.142 | 1.027 | 1.09 | 1.116 | 1.194 | 1.113 | 1.135 | 1.261 | 1.185 | 1.038 | 1.569 | Read 2:600
| F | 14 | 54 | 476 | 18 | 9 | 13 | 10 | 11 | 10 | 28 | 73 | 10 | Read 1:440,670
|  | 1.543 | 1.147 | 1.199 | 1.25 | 1.023 | 0.928 | 1.026 | 1.139 | 0.981 | 0.967 | 1.07 | 1.526 | Read 2:600
| G | 11 | 11 | 10 | 8 | 13 | 123 | 8 | 44 | 9 | 7 | 8 | 11 | Read 1:440,670
|  | 1.481 | 0.759 | 1.063 | 1.051 | 1.152 | 1.288 | 1.055 | 1.121 | 0.879 | 1.029 | 1.185 | 1.563 | Read 2:600
| H | 11 | 11 | 9 | 10 | 11 | 12 | 12 | 10 | 13 | 11 | 10 | 8 | Read 1:440,670
|  | 0.976 | 1.053 | 1.13 | 1.223 | 1.212 | 1.22 | 1.158 | 1.121 | 1.202 | 1.071 | 1.153 | 1.087 | Read 2:600