## Plate 1 - Sheet1
Software Version | 3.16.10
Experiment File Path: | C:\Users\rlmlab\Desktop\Jason L\Chlamy-x-microbes-2025-block1\JRL_block1_30_9_10.xpt
Protocol File Path: | C:\Users\rlmlab\Desktop\Jason L\Chlamy-x-microbes-2025-block1\JRL_chlamy_mic_2025_plate_read_protocol.prt
Plate Number | Plate 1
Date | 2025-04-23
Time | 16:30
Reader Type: | Synergy H1
Reader Serial Number: | 2410070B
Reading Type | Reader
Procedure Details
Plate Type | 96 WELL PLATE (Use plate lid)
Eject plate on completion
Set Temperature | Incubator off
Shake | Double Orbital: 0:15 (MM:SS)
Frequency: 282 cpm (3 mm)
Read | Fluorescence Endpoint
Full Plate
Filter Set 1
Excitation: 440, Emission: 670
Optics: Bottom, Gain: extended
Light Source: Xenon Flash, Lamp Energy: High, Extended Dynamic Range
Read Speed: Normal, Delay: 100 msec, Measurements/Data Point: 10
Read Height: 7 mm
Read | Absorbance Endpoint
Full Plate
Wavelengths: 600
Read Speed: Normal, Delay: 100 msec, Measurements/Data Point: 8
Layout
|  | 1 | 2 | 3 | 4 | 5 | 6 | 7 | 8 | 9 | 10 | 11 | 12
| A | SPL1 | SPL2 | SPL3 | SPL4 | SPL5 | SPL6 | SPL7 | SPL8 | SPL9 | SPL10 | SPL11 | SPL12 | Well ID
| B | SPL13 | SPL14 | SPL15 | SPL16 | SPL17 | SPL18 | SPL19 | SPL20 | SPL21 | SPL22 | SPL23 | SPL24 | Well ID
| C | SPL25 | SPL26 | SPL27 | SPL28 | SPL29 | SPL30 | SPL31 | SPL32 | SPL33 | SPL34 | SPL35 | SPL36 | Well ID
| D | SPL37 | SPL38 | SPL39 | SPL40 | SPL41 | SPL42 | SPL43 | SPL44 | SPL45 | SPL46 | SPL47 | SPL48 | Well ID
| E | SPL49 | SPL50 | SPL51 | SPL52 | SPL53 | SPL54 | SPL55 | SPL56 | SPL57 | SPL58 | SPL59 | SPL60 | Well ID
| F | SPL61 | SPL62 | SPL63 | SPL64 | SPL65 | SPL66 | SPL67 | SPL68 | SPL69 | SPL70 | SPL71 | SPL72 | Well ID
| G | SPL73 | SPL74 | SPL75 | SPL76 | SPL77 | SPL78 | SPL79 | SPL80 | SPL81 | SPL82 | SPL83 | SPL84 | Well ID
| H | SPL85 | SPL86 | SPL87 | SPL88 | SPL89 | SPL90 | SPL91 | SPL92 | SPL93 | SPL94 | SPL95 | SPL96 | Well ID
Results
Actual Temperature: | 23.2
Actual Temperature: | 23.2
|  | 1 | 2 | 3 | 4 | 5 | 6 | 7 | 8 | 9 | 10 | 11 | 12
| A | 9 | 9 | 8 | 8 | 9 | 11 | 11 | 8 | 8 | 6 | 10 | 7 | Read 1:440,670
|  | 0.819 | 0.995 | 0.984 | 0.955 | 0.883 | 1.025 | 0.92 | 1.102 | 0.989 | 0.959 | 0.962 | 1.057 | Read 2:600
| B | 10 | 9 | 21 | 39 | 36 | 10 | 98 | 11 | 25 | 12 | 22 | 11 | Read 1:440,670
|  | 1.871 | 1.019 | 1.165 | 0.681 | 1.113 | 1.2 | 1.221 | 1.038 | 1.115 | 1.074 | 1.171 | 1.441 | Read 2:600
| C | 10 | 112 | 23 | 122 | 12 | 10 | 8 | 8 | 12 | 32 | 7 | 7 | Read 1:440,670
|  | 1.285 | 1.206 | 1.273 | 1.122 | 1.144 | 1.261 | 0.878 | 1.19 | 1.177 | 1.286 | 1.216 | 1.522 | Read 2:600
| D | 8 | 7 | 44 | 8 | 18 | 17 | 6 | 7 | 48 | 89 | 7 | 10 | Read 1:440,670
|  | 1.643 | 1.047 | 1.179 | 1.238 | 1.385 | 1.688 | 1.111 | 1.563 | 1.307 | 1.522 | 1.153 | 1.527 | Read 2:600
| E | 9 | 10 | 8 | 8 | 10 | 7 | 10 | 7 | 17 | 16 | 18 | 7 | Read 1:440,670
|  | 1.015 | 1.053 | 1.226 | 1.303 | 0.962 | 1.015 | 1.407 | 1.328 | 1.373 | 1.469 | 1.115 | 1.444 | Read 2:600
| F | 9 | 8 | 11 | 109 | 9 | 9 | 11 | 15 | 20 | 11 | 9 | 9 | Read 1:440,670
|  | 1.362 | 0.954 | 1.151 | 1.24 | 1.58 | 1.668 | 1.428 | 1.343 | 1.467 | 1.625 | 1.242 | 1.509 | Read 2:600
| G | 11 | 10 | 100 | 15 | 18 | 12 | 11 | 7 | 8 | 63 | 84 | 10 | Read 1:440,670
|  | 1.501 | 1.074 | 1.319 | 1.212 | 1.198 | 1.059 | 1.345 | 1.093 | 1.417 | 1.227 | 1.245 | 1.314 | Read 2:600
| H | 10 | 10 | 9 | 8 | 10 | 7 | 9 | 9 | 9 | 9 | 10 | 11 | Read 1:440,670
|  | 0.896 | 0.907 | 1.018 | 0.988 | 1.09 | 0.933 | 1.075 | 1.01 | 0.906 | 1.063 | 1.004 | 0.979 | Read 2:600