## Plate 1 - Sheet1
Software Version | 3.16.10
Experiment File Path: | C:\Users\rlmlab\Desktop\Jason L\Chlamy-x-microbes-2025-block1\JRL_block1_33_1_11.xpt
Protocol File Path: | C:\Users\rlmlab\Desktop\Jason L\Chlamy-x-microbes-2025-block1\JRL_chlamy_mic_2025_plate_read_protocol.prt
Plate Number | Plate 1
Date | 2025-04-22
Time | 12:55
Reader Type: | Synergy H1
Reader Serial Number: | 2410070B
Reading Type | Reader
Procedure Details
Plate Type | 96 WELL PLATE (Use plate lid)
Eject plate on completion
Set Temperature | Incubator off
Shake | Double Orbital: 0:15 (MM:SS)
Frequency: 282 cpm (3 mm)
Read | Fluorescence Endpoint
Full Plate
Filter Set 1
Excitation: 440, Emission: 670
Optics: Bottom, Gain: extended
Light Source: Xenon Flash, Lamp Energy: High, Extended Dynamic Range
Read Speed: Normal, Delay: 100 msec, Measurements/Data Point: 10
Read Height: 7 mm
Read | Absorbance Endpoint
Full Plate
Wavelengths: 600
Read Speed: Normal, Delay: 100 msec, Measurements/Data Point: 8
Layout
|  | 1 | 2 | 3 | 4 | 5 | 6 | 7 | 8 | 9 | 10 | 11 | 12
| A | SPL1 | SPL2 | SPL3 | SPL4 | SPL5 | SPL6 | SPL7 | SPL8 | SPL9 | SPL10 | SPL11 | SPL12 | Well ID
| B | SPL13 | SPL14 | SPL15 | SPL16 | SPL17 | SPL18 | SPL19 | SPL20 | SPL21 | SPL22 | SPL23 | SPL24 | Well ID
| C | SPL25 | SPL26 | SPL27 | SPL28 | SPL29 | SPL30 | SPL31 | SPL32 | SPL33 | SPL34 | SPL35 | SPL36 | Well ID
| D | SPL37 | SPL38 | SPL39 | SPL40 | SPL41 | SPL42 | SPL43 | SPL44 | SPL45 | SPL46 | SPL47 | SPL48 | Well ID
| E | SPL49 | SPL50 | SPL51 | SPL52 | SPL53 | SPL54 | SPL55 | SPL56 | SPL57 | SPL58 | SPL59 | SPL60 | Well ID
| F | SPL61 | SPL62 | SPL63 | SPL64 | SPL65 | SPL66 | SPL67 | SPL68 | SPL69 | SPL70 | SPL71 | SPL72 | Well ID
| G | SPL73 | SPL74 | SPL75 | SPL76 | SPL77 | SPL78 | SPL79 | SPL80 | SPL81 | SPL82 | SPL83 | SPL84 | Well ID
| H | SPL85 | SPL86 | SPL87 | SPL88 | SPL89 | SPL90 | SPL91 | SPL92 | SPL93 | SPL94 | SPL95 | SPL96 | Well ID
Results
Actual Temperature: | 20.8
Actual Temperature: | 20.9
|  | 1 | 2 | 3 | 4 | 5 | 6 | 7 | 8 | 9 | 10 | 11 | 12
| A | 9 | 10 | 10 | 11 | 10 | 9 | 11 | 8 | 11 | 11 | 10 | 9 | Read 1:440,670
|  | 1.13 | 1.025 | 0.927 | 1.057 | 1.101 | 0.889 | 0.95 | 0.946 | 0.919 | 0.996 | 0.898 | 1.072 | Read 2:600
| B | 10 | 608 | 11 | 1002 | 10 | 11 | 813 | 10 | 13 | 1163 | 12 | 9 | Read 1:440,670
|  | 1.108 | 1.119 | 1.146 | 1.03 | 1.093 | 0.956 | 1.145 | 1.235 | 1.04 | 1.011 | 0.797 | 1.251 | Read 2:600
| C | 12 | 9 | 503 | 12 | 13 | 937 | 10 | 9 | 10 | 9 | 11 | 9 | Read 1:440,670
|  | 1.458 | 1.206 | 1.242 | 1.116 | 1.08 | 1.123 | 1.043 | 0.93 | 0.949 | 0.907 | 0.894 | 1.387 | Read 2:600
| D | 8 | 11 | 10 | 676 | 377 | 971 | 277 | 11 | 932 | 9 | 17 | 12 | Read 1:440,670
|  | 1.061 | 1.033 | 1.11 | 1.295 | 1.423 | 1.345 | 1.266 | 0.999 | 1.065 | 1.089 | 1.131 | 1.452 | Read 2:600
| E | 12 | 6 | 7 | 847 | 1264 | 646 | 11 | 10 | 8 | 18 | 497 | 8 | Read 1:440,670
|  | 1.485 | 1.178 | 1.196 | 1.505 | 1.191 | 1.323 | 0.923 | 1.045 | 1.079 | 0.939 | 0.97 | 1.201 | Read 2:600
| F | 11 | 11 | 9 | 8 | 624 | 839 | 1403 | 10 | 11 | 10 | 1091 | 9 | Read 1:440,670
|  | 1.686 | 1.077 | 1.06 | 0.974 | 1.348 | 1.282 | 1.776 | 1.108 | 1.066 | 1.134 | 1.162 | 1.315 | Read 2:600
| G | 8 | 655 | 822 | 10 | 679 | 9 | 11 | 462 | 795 | 1046 | 10 | 11 | Read 1:440,670
|  | 1.194 | 1.043 | 1.254 | 1.073 | 1.176 | 1.109 | 1.177 | 1.324 | 1.233 | 1.284 | 1.006 | 1.411 | Read 2:600
| H | 12 | 9 | 8 | 11 | 10 | 10 | 11 | 8 | 11 | 9 | 10 | 11 | Read 1:440,670
|  | 1.065 | 1.023 | 1.036 | 1.047 | 1.036 | 1.063 | 1.074 | 1.019 | 1.06 | 0.961 | 0.983 | 0.779 | Read 2:600