## Plate 1 - Sheet1
Software Version | 3.16.10
Experiment File Path: | C:\Users\rlmlab\Desktop\Jason L\Chlamy-x-microbes-2025-block1\JRL_block1_33_2_12.xpt
Protocol File Path: | C:\Users\rlmlab\Desktop\Jason L\Chlamy-x-microbes-2025-block1\JRL_chlamy_mic_2025_plate_read_protocol.prt
Plate Number | Plate 1
Date | 2025-04-23
Time | 15:17
Reader Type: | Synergy H1
Reader Serial Number: | 2410070B
Reading Type | Reader
Procedure Details
Plate Type | 96 WELL PLATE (Use plate lid)
Eject plate on completion
Set Temperature | Incubator off
Shake | Double Orbital: 0:15 (MM:SS)
Frequency: 282 cpm (3 mm)
Read | Fluorescence Endpoint
Full Plate
Filter Set 1
Excitation: 440, Emission: 670
Optics: Bottom, Gain: extended
Light Source: Xenon Flash, Lamp Energy: High, Extended Dynamic Range
Read Speed: Normal, Delay: 100 msec, Measurements/Data Point: 10
Read Height: 7 mm
Read | Absorbance Endpoint
Full Plate
Wavelengths: 600
Read Speed: Normal, Delay: 100 msec, Measurements/Data Point: 8
Layout
|  | 1 | 2 | 3 | 4 | 5 | 6 | 7 | 8 | 9 | 10 | 11 | 12
| A | SPL1 | SPL2 | SPL3 | SPL4 | SPL5 | SPL6 | SPL7 | SPL8 | SPL9 | SPL10 | SPL11 | SPL12 | Well ID
| B | SPL13 | SPL14 | SPL15 | SPL16 | SPL17 | SPL18 | SPL19 | SPL20 | SPL21 | SPL22 | SPL23 | SPL24 | Well ID
| C | SPL25 | SPL26 | SPL27 | SPL28 | SPL29 | SPL30 | SPL31 | SPL32 | SPL33 | SPL34 | SPL35 | SPL36 | Well ID
| D | SPL37 | SPL38 | SPL39 | SPL40 | SPL41 | SPL42 | SPL43 | SPL44 | SPL45 | SPL46 | SPL47 | SPL48 | Well ID
| E | SPL49 | SPL50 | SPL51 | SPL52 | SPL53 | SPL54 | SPL55 | SPL56 | SPL57 | SPL58 | SPL59 | SPL60 | Well ID
| F | SPL61 | SPL62 | SPL63 | SPL64 | SPL65 | SPL66 | SPL67 | SPL68 | SPL69 | SPL70 | SPL71 | SPL72 | Well ID
| G | SPL73 | SPL74 | SPL75 | SPL76 | SPL77 | SPL78 | SPL79 | SPL80 | SPL81 | SPL82 | SPL83 | SPL84 | Well ID
| H | SPL85 | SPL86 | SPL87 | SPL88 | SPL89 | SPL90 | SPL91 | SPL92 | SPL93 | SPL94 | SPL95 | SPL96 | Well ID
Results
Actual Temperature: | 22
Actual Temperature: | 22
|  | 1 | 2 | 3 | 4 | 5 | 6 | 7 | 8 | 9 | 10 | 11 | 12
| A | 11 | 6 | 11 | 9 | 11 | 11 | 11 | 11 | 10 | 13 | 10 | 13 | Read 1:440,670
|  | 1.136 | 1.032 | 0.925 | 1.048 | 1.099 | 0.898 | 0.948 | 0.929 | 0.911 | 1.003 | 0.891 | 1.089 | Read 2:600
| B | 8 | 443 | 10 | 737 | 7 | 12 | 625 | 11 | 15 | 843 | 12 | 10 | Read 1:440,670
|  | 1.12 | 1.128 | 1.134 | 1.013 | 1.091 | 0.951 | 1.143 | 1.24 | 1.015 | 1.006 | 0.8 | 1.257 | Read 2:600
| C | 10 | 9 | 334 | 8 | 11 | 685 | 5 | 11 | 8 | 10 | 7 | 9 | Read 1:440,670
|  | 1.467 | 1.206 | 1.242 | 1.097 | 1.029 | 1.116 | 1.032 | 0.927 | 0.931 | 0.898 | 0.892 | 1.39 | Read 2:600
| D | 9 | 8 | 9 | 501 | 265 | 748 | 156 | 7 | 691 | 6 | 14 | 12 | Read 1:440,670
|  | 1.064 | 1.041 | 1.105 | 1.243 | 1.385 | 1.304 | 1.24 | 0.982 | 1.052 | 1.087 | 1.149 | 1.454 | Read 2:600
| E | 8 | 9 | 11 | 650 | 901 | 483 | 11 | 9 | 11 | 9 | 379 | 14 | Read 1:440,670
|  | 1.485 | 1.211 | 1.183 | 1.486 | 1.161 | 1.226 | 0.902 | 1.028 | 1.082 | 0.932 | 0.97 | 1.21 | Read 2:600
| F | 9 | 9 | 11 | 5 | 497 | 630 | 1135 | 9 | 10 | 8 | 804 | 9 | Read 1:440,670
|  | 1.683 | 1.085 | 1.067 | 0.983 | 1.278 | 1.233 | 1.506 | 1.071 | 1.057 | 1.125 | 1.151 | 1.311 | Read 2:600
| G | 9 | 475 | 630 | 9 | 386 | 10 | 11 | 341 | 573 | 794 | 10 | 13 | Read 1:440,670
|  | 1.205 | 1.05 | 1.281 | 1.077 | 1.166 | 1.102 | 1.169 | 1.321 | 1.225 | 1.28 | 1.011 | 1.406 | Read 2:600
| H | 9 | 12 | 12 | 12 | 10 | 8 | 10 | 13 | 10 | 13 | 11 | 13 | Read 1:440,670
|  | 1.065 | 1.015 | 1.052 | 1.047 | 1.041 | 1.058 | 1.074 | 1.015 | 1.048 | 0.952 | 0.976 | 0.773 | Read 2:600