## Plate 1 - Sheet1
Software Version | 3.16.10
Experiment File Path: | C:\Users\rlmlab\Desktop\Jason L\Chlamy-x-microbes-2025-block1\JRL_block1_35_1_13.xpt
Protocol File Path: | C:\Users\rlmlab\Desktop\Jason L\Chlamy-x-microbes-2025-block1\JRL_chlamy_mic_2025_plate_read_protocol.prt
Plate Number | Plate 1
Date | 2025-04-22
Time | 13:04
Reader Type: | Synergy H1
Reader Serial Number: | 2410070B
Reading Type | Reader
Procedure Details
Plate Type | 96 WELL PLATE (Use plate lid)
Eject plate on completion
Set Temperature | Incubator off
Shake | Double Orbital: 0:15 (MM:SS)
Frequency: 282 cpm (3 mm)
Read | Fluorescence Endpoint
Full Plate
Filter Set 1
Excitation: 440, Emission: 670
Optics: Bottom, Gain: extended
Light Source: Xenon Flash, Lamp Energy: High, Extended Dynamic Range
Read Speed: Normal, Delay: 100 msec, Measurements/Data Point: 10
Read Height: 7 mm
Read | Absorbance Endpoint
Full Plate
Wavelengths: 600
Read Speed: Normal, Delay: 100 msec, Measurements/Data Point: 8
Layout
|  | 1 | 2 | 3 | 4 | 5 | 6 | 7 | 8 | 9 | 10 | 11 | 12
| A | SPL1 | SPL2 | SPL3 | SPL4 | SPL5 | SPL6 | SPL7 | SPL8 | SPL9 | SPL10 | SPL11 | SPL12 | Well ID
| B | SPL13 | SPL14 | SPL15 | SPL16 | SPL17 | SPL18 | SPL19 | SPL20 | SPL21 | SPL22 | SPL23 | SPL24 | Well ID
| C | SPL25 | SPL26 | SPL27 | SPL28 | SPL29 | SPL30 | SPL31 | SPL32 | SPL33 | SPL34 | SPL35 | SPL36 | Well ID
| D | SPL37 | SPL38 | SPL39 | SPL40 | SPL41 | SPL42 | SPL43 | SPL44 | SPL45 | SPL46 | SPL47 | SPL48 | Well ID
| E | SPL49 | SPL50 | SPL51 | SPL52 | SPL53 | SPL54 | SPL55 | SPL56 | SPL57 | SPL58 | SPL59 | SPL60 | Well ID
| F | SPL61 | SPL62 | SPL63 | SPL64 | SPL65 | SPL66 | SPL67 | SPL68 | SPL69 | SPL70 | SPL71 | SPL72 | Well ID
| G | SPL73 | SPL74 | SPL75 | SPL76 | SPL77 | SPL78 | SPL79 | SPL80 | SPL81 | SPL82 | SPL83 | SPL84 | Well ID
| H | SPL85 | SPL86 | SPL87 | SPL88 | SPL89 | SPL90 | SPL91 | SPL92 | SPL93 | SPL94 | SPL95 | SPL96 | Well ID
Results
Actual Temperature: | 21.3
Actual Temperature: | 21.3
|  | 1 | 2 | 3 | 4 | 5 | 6 | 7 | 8 | 9 | 10 | 11 | 12
| A | 9 | 9 | 9 | 10 | 9 | 14 | 13 | 14 | 9 | 13 | 13 | 11 | Read 1:440,670
|  | 0.958 | 1.056 | 0.85 | 0.933 | 0.853 | 1.096 | 0.924 | 1.168 | 1.183 | 1.094 | 1.046 | 1.128 | Read 2:600
| B | 11 | 776 | 704 | 10 | 1254 | 10 | 1256 | 1292 | 11 | 11 | 102 | 14 | Read 1:440,670
|  | 1.072 | 1.133 | 0.993 | 0.89 | 1.108 | 0.674 | 1.02 | 1.021 | 1.021 | 1.052 | 1.126 | 1.634 | Read 2:600
| C | 9 | 10 | 10 | 1161 | 1218 | 1210 | 12 | 1214 | 8 | 1115 | 12 | 14 | Read 1:440,670
|  | 1.135 | 0.837 | 1.04 | 1.052 | 1.073 | 1.04 | 1.171 | 1.145 | 0.946 | 0.931 | 0.838 | 1.661 | Read 2:600
| D | 11 | 9 | 13 | 10 | 10 | 838 | 7 | 960 | 13 | 517 | 1106 | 9 | Read 1:440,670
|  | 0.981 | 0.944 | 1.014 | 1.022 | 0.959 | 1.051 | 1.084 | 1.185 | 0.998 | 1.234 | 0.988 | 1.639 | Read 2:600
| E | 8 | 9 | 1201 | 1145 | 1051 | 1138 | 9 | 1502 | 11 | 797 | 1345 | 13 | Read 1:440,670
|  | 0.99 | 0.951 | 1.148 | 1.092 | 1.262 | 1.012 | 0.781 | 1.06 | 0.951 | 1.016 | 1.104 | 1.472 | Read 2:600
| F | 9 | 818 | 11 | 12 | 1037 | 188 | 1131 | 9 | 18 | 10 | 1704 | 12 | Read 1:440,670
|  | 1.391 | 1.076 | 1.065 | 0.986 | 1.028 | 1.049 | 1.007 | 0.933 | 1.048 | 0.763 | 1.157 | 1.451 | Read 2:600
| G | 10 | 10 | 10 | 115 | 18 | 8 | 1262 | 8 | 10 | 1091 | 1427 | 13 | Read 1:440,670
|  | 1.413 | 1.057 | 1.024 | 1.108 | 1.141 | 0.996 | 1.06 | 0.816 | 0.874 | 1.044 | 1.139 | 1.467 | Read 2:600
| H | 11 | 8 | 12 | 10 | 10 | 13 | 12 | 8 | 9 | 11 | 10 | 11 | Read 1:440,670
|  | 1.024 | 0.961 | 1.07 | 1.031 | 1.044 | 0.812 | 1.107 | 0.981 | 1.004 | 0.909 | 0.977 | 1.107 | Read 2:600