## Plate 1 - Sheet1
Software Version | 3.16.10
Experiment File Path: | C:\Users\rlmlab\Desktop\Jason L\Chlamy-x-microbes-2025-block1\JRL_block1_39_1_12.xpt
Protocol File Path: | C:\Users\rlmlab\Desktop\Jason L\Chlamy-x-microbes-2025-block1\JRL_chlamy_mic_2025_plate_read_protocol.prt
Plate Number | Plate 1
Date | 2025-04-23
Time | 14:54
Reader Type: | Synergy H1
Reader Serial Number: | 2410070B
Reading Type | Reader
Procedure Details
Plate Type | 96 WELL PLATE (Use plate lid)
Eject plate on completion
Set Temperature | Incubator off
Shake | Double Orbital: 0:15 (MM:SS)
Frequency: 282 cpm (3 mm)
Read | Fluorescence Endpoint
Full Plate
Filter Set 1
Excitation: 440, Emission: 670
Optics: Bottom, Gain: extended
Light Source: Xenon Flash, Lamp Energy: High, Extended Dynamic Range
Read Speed: Normal, Delay: 100 msec, Measurements/Data Point: 10
Read Height: 7 mm
Read | Absorbance Endpoint
Full Plate
Wavelengths: 600
Read Speed: Normal, Delay: 100 msec, Measurements/Data Point: 8
Layout
|  | 1 | 2 | 3 | 4 | 5 | 6 | 7 | 8 | 9 | 10 | 11 | 12
| A | SPL1 | SPL2 | SPL3 | SPL4 | SPL5 | SPL6 | SPL7 | SPL8 | SPL9 | SPL10 | SPL11 | SPL12 | Well ID
| B | SPL13 | SPL14 | SPL15 | SPL16 | SPL17 | SPL18 | SPL19 | SPL20 | SPL21 | SPL22 | SPL23 | SPL24 | Well ID
| C | SPL25 | SPL26 | SPL27 | SPL28 | SPL29 | SPL30 | SPL31 | SPL32 | SPL33 | SPL34 | SPL35 | SPL36 | Well ID
| D | SPL37 | SPL38 | SPL39 | SPL40 | SPL41 | SPL42 | SPL43 | SPL44 | SPL45 | SPL46 | SPL47 | SPL48 | Well ID
| E | SPL49 | SPL50 | SPL51 | SPL52 | SPL53 | SPL54 | SPL55 | SPL56 | SPL57 | SPL58 | SPL59 | SPL60 | Well ID
| F | SPL61 | SPL62 | SPL63 | SPL64 | SPL65 | SPL66 | SPL67 | SPL68 | SPL69 | SPL70 | SPL71 | SPL72 | Well ID
| G | SPL73 | SPL74 | SPL75 | SPL76 | SPL77 | SPL78 | SPL79 | SPL80 | SPL81 | SPL82 | SPL83 | SPL84 | Well ID
| H | SPL85 | SPL86 | SPL87 | SPL88 | SPL89 | SPL90 | SPL91 | SPL92 | SPL93 | SPL94 | SPL95 | SPL96 | Well ID
Results
Actual Temperature: | 21.3
Actual Temperature: | 21.3
|  | 1 | 2 | 3 | 4 | 5 | 6 | 7 | 8 | 9 | 10 | 11 | 12
| A | 12 | 10 | 8 | 11 | 12 | 9 | 9 | 12 | 9 | 10 | 9 | 11 | Read 1:440,670
|  | 1.021 | 0.915 | 1.002 | 0.938 | 0.926 | 0.957 | 1.045 | 1.134 | 1.023 | 0.954 | 0.959 | 0.89 | Read 2:600
| B | 8 | 12 | 1360 | 1666 | 1403 | 1691 | 1281 | 1236 | 1229 | 9 | 1817 | 9 | Read 1:440,670
|  | 1.444 | 1.302 | 1.233 | 1.25 | 0.973 | 1.158 | 1.153 | 1.08 | 1.044 | 1.02 | 1.25 | 1.318 | Read 2:600
| C | 10 | 2009 | 10 | 10 | 9 | 10 | 9 | 10 | 7 | 10 | 12 | 8 | Read 1:440,670
|  | 1.501 | 1.174 | 1.097 | 1.036 | 1.141 | 1.206 | 1.181 | 0.934 | 1.117 | 1.09 | 1.066 | 1.274 | Read 2:600
| D | 9 | 796 | 9 | 10 | 12 | 8 | 2109 | 1731 | 7 | 1929 | 1649 | 10 | Read 1:440,670
|  | 1.299 | 1.162 | 1.014 | 1.062 | 1.224 | 1.03 | 0.843 | 1.026 | 1.137 | 1.188 | 1.095 | 1.078 | Read 2:600
| E | 11 | 1070 | 8 | 1399 | 8 | 1706 | 11 | 14 | 9 | 10 | 10 | 10 | Read 1:440,670
|  | 1.232 | 1.364 | 1.004 | 1.104 | 1.066 | 1.293 | 0.856 | 1.089 | 1.031 | 0.962 | 0.954 | 1.284 | Read 2:600
| F | 10 | 1700 | 10 | 1598 | 10 | 1639 | 10 | 1615 | 7 | 1711 | 1087 | 9 | Read 1:440,670
|  | 1.431 | 1.025 | 1.028 | 1.042 | 0.912 | 1.071 | 0.93 | 1.012 | 1.019 | 1.127 | 1.167 | 1.58 | Read 2:600
| G | 13 | 1433 | 1360 | 1036 | 1750 | 12 | 937 | 10 | 12 | 1334 | 9 | 8 | Read 1:440,670
|  | 1.215 | 1.103 | 1.087 | 0.878 | 1.031 | 0.961 | 1.154 | 0.872 | 1.001 | 1.032 | 1.093 | 1.364 | Read 2:600
| H | 12 | 12 | 12 | 8 | 11 | 10 | 12 | 10 | 9 | 9 | 10 | 9 | Read 1:440,670
|  | 1.033 | 0.991 | 0.923 | 0.857 | 0.923 | 0.958 | 0.956 | 1.056 | 0.919 | 1.189 | 1.088 | 1.072 | Read 2:600