## Plate 1 - Sheet1
Software Version | 3.16.10
Experiment File Path: | C:\Users\rlmlab\Desktop\Jason L\Chlamy-x-microbes-2025-block1\JRL_block1_43_2_11.xpt
Protocol File Path: | C:\Users\rlmlab\Desktop\Jason L\Chlamy-x-microbes-2025-block1\JRL_chlamy_mic_2025_plate_read_protocol.prt
Plate Number | Plate 1
Date | 2025-04-22
Time | 13:26
Reader Type: | Synergy H1
Reader Serial Number: | 2410070B
Reading Type | Reader
Procedure Details
Plate Type | 96 WELL PLATE (Use plate lid)
Eject plate on completion
Set Temperature | Incubator off
Shake | Double Orbital: 0:15 (MM:SS)
Frequency: 282 cpm (3 mm)
Read | Fluorescence Endpoint
Full Plate
Filter Set 1
Excitation: 440, Emission: 670
Optics: Bottom, Gain: extended
Light Source: Xenon Flash, Lamp Energy: High, Extended Dynamic Range
Read Speed: Normal, Delay: 100 msec, Measurements/Data Point: 10
Read Height: 7 mm
Read | Absorbance Endpoint
Full Plate
Wavelengths: 600
Read Speed: Normal, Delay: 100 msec, Measurements/Data Point: 8
Layout
|  | 1 | 2 | 3 | 4 | 5 | 6 | 7 | 8 | 9 | 10 | 11 | 12
| A | SPL1 | SPL2 | SPL3 | SPL4 | SPL5 | SPL6 | SPL7 | SPL8 | SPL9 | SPL10 | SPL11 | SPL12 | Well ID
| B | SPL13 | SPL14 | SPL15 | SPL16 | SPL17 | SPL18 | SPL19 | SPL20 | SPL21 | SPL22 | SPL23 | SPL24 | Well ID
| C | SPL25 | SPL26 | SPL27 | SPL28 | SPL29 | SPL30 | SPL31 | SPL32 | SPL33 | SPL34 | SPL35 | SPL36 | Well ID
| D | SPL37 | SPL38 | SPL39 | SPL40 | SPL41 | SPL42 | SPL43 | SPL44 | SPL45 | SPL46 | SPL47 | SPL48 | Well ID
| E | SPL49 | SPL50 | SPL51 | SPL52 | SPL53 | SPL54 | SPL55 | SPL56 | SPL57 | SPL58 | SPL59 | SPL60 | Well ID
| F | SPL61 | SPL62 | SPL63 | SPL64 | SPL65 | SPL66 | SPL67 | SPL68 | SPL69 | SPL70 | SPL71 | SPL72 | Well ID
| G | SPL73 | SPL74 | SPL75 | SPL76 | SPL77 | SPL78 | SPL79 | SPL80 | SPL81 | SPL82 | SPL83 | SPL84 | Well ID
| H | SPL85 | SPL86 | SPL87 | SPL88 | SPL89 | SPL90 | SPL91 | SPL92 | SPL93 | SPL94 | SPL95 | SPL96 | Well ID
Results
Actual Temperature: | 22.3
Actual Temperature: | 22.3
|  | 1 | 2 | 3 | 4 | 5 | 6 | 7 | 8 | 9 | 10 | 11 | 12
| A | 8 | 10 | 10 | 10 | 7 | 9 | 6 | 8 | 10 | 6 | 13 | 11 | Read 1:440,670
|  | 0.899 | 0.586 | 0.788 | 0.873 | 0.876 | 0.935 | 1.028 | 0.865 | 0.961 | 0.95 | 1.087 | 0.981 | Read 2:600
| B | 9 | 7 | 10 | 9 | 8 | 8 | 8 | 7 | 7 | 10 | 10 | 11 | Read 1:440,670
|  | 0.894 | 0.915 | 1.035 | 0.98 | 1.014 | 0.904 | 1.052 | 0.963 | 1.006 | 0.861 | 0.893 | 1.548 | Read 2:600
| C | 8 | 11 | 5 | 5 | 10 | 11 | 9 | 7 | 8 | 8 | 8 | 11 | Read 1:440,670
|  | 1 | 0.941 | 0.962 | 1.006 | 0.89 | 1.06 | 0.708 | 1.014 | 0.992 | 1.075 | 0.89 | 1.548 | Read 2:600
| D | 12 | 9 | 6 | 10 | 11 | 9 | 8 | 5 | 8 | 9 | 7 | 14 | Read 1:440,670
|  | 1.409 | 0.963 | 1.056 | 1.121 | 0.962 | 1.084 | 0.992 | 0.987 | 0.921 | 0.904 | 0.91 | 1.9 | Read 2:600
| E | 9 | 7 | 7 | 7 | 7 | 8 | 10 | 10 | 7 | 12 | 9 | 11 | Read 1:440,670
|  | 1.362 | 1.087 | 0.865 | 1.086 | 0.904 | 0.979 | 0.98 | 1.029 | 1 | 0.923 | 0.839 | 1.113 | Read 2:600
| F | 8 | 11 | 12 | 7 | 8 | 9 | 7 | 7 | 9 | 9 | 10 | 13 | Read 1:440,670
|  | 0.985 | 0.82 | 1.109 | 0.958 | 0.973 | 0.999 | 0.929 | 1.06 | 0.807 | 0.857 | 0.962 | 1.188 | Read 2:600
| G | 12 | 10 | 8 | 10 | 10 | 10 | 5 | 8 | 8 | 12 | 8 | 10 | Read 1:440,670
|  | 1.339 | 0.868 | 0.991 | 0.818 | 0.909 | 0.897 | 0.862 | 0.91 | 0.87 | 1.04 | 0.991 | 1.051 | Read 2:600
| H | 11 | 11 | 11 | 12 | 9 | 11 | 10 | 11 | 10 | 13 | 11 | 11 | Read 1:440,670
|  | 0.991 | 1.011 | 0.933 | 0.888 | 0.995 | 1.01 | 0.961 | 1.054 | 0.99 | 1.022 | 1.055 | 1.115 | Read 2:600