## Plate 1 - Sheet1
Software Version | 3.16.10
Experiment File Path: | C:\Users\rlmlab\Desktop\Jason L\Chlamy-x-microbes-2025-block1\JRL_block1_43_2_13.xpt
Protocol File Path: | C:\Users\rlmlab\Desktop\Jason L\Chlamy-x-microbes-2025-block1\JRL_chlamy_mic_2025_plate_read_protocol.prt
Plate Number | Plate 1
Date | 2025-04-24
Time | 11:42
Reader Type: | Synergy H1
Reader Serial Number: | 2410070B
Reading Type | Reader
Procedure Details
Plate Type | 96 WELL PLATE (Use plate lid)
Eject plate on completion
Set Temperature | Incubator off
Shake | Double Orbital: 0:15 (MM:SS)
Frequency: 282 cpm (3 mm)
Read | Fluorescence Endpoint
Full Plate
Filter Set 1
Excitation: 440, Emission: 670
Optics: Bottom, Gain: extended
Light Source: Xenon Flash, Lamp Energy: High, Extended Dynamic Range
Read Speed: Normal, Delay: 100 msec, Measurements/Data Point: 10
Read Height: 7 mm
Read | Absorbance Endpoint
Full Plate
Wavelengths: 600
Read Speed: Normal, Delay: 100 msec, Measurements/Data Point: 8
Layout
|  | 1 | 2 | 3 | 4 | 5 | 6 | 7 | 8 | 9 | 10 | 11 | 12
| A | SPL1 | SPL2 | SPL3 | SPL4 | SPL5 | SPL6 | SPL7 | SPL8 | SPL9 | SPL10 | SPL11 | SPL12 | Well ID
| B | SPL13 | SPL14 | SPL15 | SPL16 | SPL17 | SPL18 | SPL19 | SPL20 | SPL21 | SPL22 | SPL23 | SPL24 | Well ID
| C | SPL25 | SPL26 | SPL27 | SPL28 | SPL29 | SPL30 | SPL31 | SPL32 | SPL33 | SPL34 | SPL35 | SPL36 | Well ID
| D | SPL37 | SPL38 | SPL39 | SPL40 | SPL41 | SPL42 | SPL43 | SPL44 | SPL45 | SPL46 | SPL47 | SPL48 | Well ID
| E | SPL49 | SPL50 | SPL51 | SPL52 | SPL53 | SPL54 | SPL55 | SPL56 | SPL57 | SPL58 | SPL59 | SPL60 | Well ID
| F | SPL61 | SPL62 | SPL63 | SPL64 | SPL65 | SPL66 | SPL67 | SPL68 | SPL69 | SPL70 | SPL71 | SPL72 | Well ID
| G | SPL73 | SPL74 | SPL75 | SPL76 | SPL77 | SPL78 | SPL79 | SPL80 | SPL81 | SPL82 | SPL83 | SPL84 | Well ID
| H | SPL85 | SPL86 | SPL87 | SPL88 | SPL89 | SPL90 | SPL91 | SPL92 | SPL93 | SPL94 | SPL95 | SPL96 | Well ID
Results
Actual Temperature: | 22.5
Actual Temperature: | 22.6
|  | 1 | 2 | 3 | 4 | 5 | 6 | 7 | 8 | 9 | 10 | 11 | 12
| A | 10 | 7 | 7 | 10 | 10 | 9 | 12 | 9 | 10 | 8 | 12 | 14 | Read 1:440,670
|  | 0.9 | 0.579 | 0.787 | 0.862 | 0.898 | 0.934 | 1.046 | 0.864 | 0.982 | 0.965 | 1.085 | 0.976 | Read 2:600
| B | 9 | 10 | 12 | 10 | 11 | 6 | 10 | 6 | 8 | 7 | 9 | 11 | Read 1:440,670
|  | 0.878 | 0.904 | 1.033 | 0.955 | 0.996 | 0.901 | 1.038 | 0.946 | 0.998 | 0.853 | 0.844 | 1.545 | Read 2:600
| C | 9 | 6 | 6 | 8 | 9 | 8 | 10 | 7 | 7 | 10 | 5 | 8 | Read 1:440,670
|  | 0.974 | 0.934 | 0.953 | 0.989 | 0.852 | 1.049 | 0.708 | 1.012 | 0.996 | 1.075 | 0.875 | 1.531 | Read 2:600
| D | 8 | 7 | 8 | 7 | 6 | 10 | 10 | 6 | 7 | 8 | 11 | 10 | Read 1:440,670
|  | 1.389 | 0.953 | 1.038 | 1.106 | 0.948 | 1.061 | 0.987 | 0.982 | 0.92 | 0.899 | 0.914 | 1.898 | Read 2:600
| E | 6 | 9 | 5 | 10 | 6 | 6 | 7 | 8 | 11 | 9 | 10 | 10 | Read 1:440,670
|  | 1.342 | 1.079 | 0.856 | 1.074 | 0.885 | 0.967 | 1.018 | 1.024 | 0.987 | 0.912 | 0.818 | 1.12 | Read 2:600
| F | 12 | 7 | 8 | 8 | 7 | 7 | 7 | 9 | 6 | 8 | 9 | 8 | Read 1:440,670
|  | 0.969 | 0.807 | 1.1 | 0.955 | 0.954 | 0.993 | 0.943 | 1.078 | 0.805 | 0.856 | 0.962 | 1.191 | Read 2:600
| G | 11 | 8 | 7 | 6 | 7 | 8 | 7 | 10 | 5 | 7 | 9 | 10 | Read 1:440,670
|  | 1.363 | 0.844 | 0.966 | 0.821 | 0.901 | 0.884 | 0.865 | 0.891 | 0.86 | 1.043 | 0.986 | 1.05 | Read 2:600
| H | 10 | 12 | 8 | 7 | 8 | 11 | 12 | 13 | 11 | 9 | 13 | 10 | Read 1:440,670
|  | 0.991 | 1.01 | 0.931 | 0.889 | 0.995 | 1.009 | 0.962 | 1.052 | 0.988 | 1.02 | 1.054 | 1.115 | Read 2:600