## Plate 1 - Sheet1
Software Version | 3.16.10
Experiment File Path: | C:\Users\rlmlab\Desktop\Jason L\Chlamy-x-microbes-2025-block1\JRL_block1_8_1_14.xpt
Protocol File Path: | C:\Users\rlmlab\Desktop\Jason L\Chlamy-x-microbes-2025-block1\JRL_chlamy_mic_2025_plate_read_protocol.prt
Plate Number | Plate 1
Date | 2025-04-25
Time | 13:30
Reader Type: | Synergy H1
Reader Serial Number: | 2410070B
Reading Type | Reader
Procedure Details
Plate Type | 96 WELL PLATE (Use plate lid)
Eject plate on completion
Set Temperature | Incubator off
Shake | Double Orbital: 0:15 (MM:SS)
Frequency: 282 cpm (3 mm)
Read | Fluorescence Endpoint
Full Plate
Filter Set 1
Excitation: 440, Emission: 670
Optics: Bottom, Gain: extended
Light Source: Xenon Flash, Lamp Energy: High, Extended Dynamic Range
Read Speed: Normal, Delay: 100 msec, Measurements/Data Point: 10
Read Height: 7 mm
Read | Absorbance Endpoint
Full Plate
Wavelengths: 600
Read Speed: Normal, Delay: 100 msec, Measurements/Data Point: 8
Layout
|  | 1 | 2 | 3 | 4 | 5 | 6 | 7 | 8 | 9 | 10 | 11 | 12
| A | SPL1 | SPL2 | SPL3 | SPL4 | SPL5 | SPL6 | SPL7 | SPL8 | SPL9 | SPL10 | SPL11 | SPL12 | Well ID
| B | SPL13 | SPL14 | SPL15 | SPL16 | SPL17 | SPL18 | SPL19 | SPL20 | SPL21 | SPL22 | SPL23 | SPL24 | Well ID
| C | SPL25 | SPL26 | SPL27 | SPL28 | SPL29 | SPL30 | SPL31 | SPL32 | SPL33 | SPL34 | SPL35 | SPL36 | Well ID
| D | SPL37 | SPL38 | SPL39 | SPL40 | SPL41 | SPL42 | SPL43 | SPL44 | SPL45 | SPL46 | SPL47 | SPL48 | Well ID
| E | SPL49 | SPL50 | SPL51 | SPL52 | SPL53 | SPL54 | SPL55 | SPL56 | SPL57 | SPL58 | SPL59 | SPL60 | Well ID
| F | SPL61 | SPL62 | SPL63 | SPL64 | SPL65 | SPL66 | SPL67 | SPL68 | SPL69 | SPL70 | SPL71 | SPL72 | Well ID
| G | SPL73 | SPL74 | SPL75 | SPL76 | SPL77 | SPL78 | SPL79 | SPL80 | SPL81 | SPL82 | SPL83 | SPL84 | Well ID
| H | SPL85 | SPL86 | SPL87 | SPL88 | SPL89 | SPL90 | SPL91 | SPL92 | SPL93 | SPL94 | SPL95 | SPL96 | Well ID
Results
Actual Temperature: | 20.4
Actual Temperature: | 20.4
|  | 1 | 2 | 3 | 4 | 5 | 6 | 7 | 8 | 9 | 10 | 11 | 12
| A | 8 | 9 | 13 | 12 | 11 | 10 | 10 | 10 | 9 | 11 | 9 | 9 | Read 1:440,670
|  | 1.904 | 1.796 | 1.832 | 1.816 | 1.804 | 1.851 | 1.746 | 1.786 | 1.811 | 1.845 | 1.873 | 1.799 | Read 2:600
| B | 11 | 10 | 145 | 248 | 12 | 6 | 91 | 87 | 11 | 145 | 150 | 9 | Read 1:440,670
|  | 1.973 | 1.825 | 1.346 | 1.96 | 1.722 | 1.922 | 1.418 | 1.957 | 1.957 | 1.307 | 1.726 | 2.02 | Read 2:600
| C | 9 | 12 | 9 | 110 | 10 | 206 | 7 | 116 | 69 | 6 | 12 | 11 | Read 1:440,670
|  | 2.063 | 1.808 | 1.856 | 1.658 | 1.432 | 1.753 | 1.569 | 1.861 | 1.831 | 1.91 | 1.482 | 1.922 | Read 2:600
| D | 12 | 10 | 8 | 130 | 12 | 10 | 102 | 104 | 8 | 73 | 233 | 11 | Read 1:440,670
|  | 1.942 | 1.718 | 1.812 | 1.72 | 1.907 | 1.912 | 1.881 | 1.724 | 1.92 | 1.939 | 1.932 | 2.256 | Read 2:600
| E | 14 | 86 | 10 | 83 | 9 | 158 | 12 | 234 | 208 | 10 | 132 | 11 | Read 1:440,670
|  | 2.019 | 1.495 | 1.686 | 1.786 | 1.516 | 1.522 | 1.845 | 1.928 | 1.081 | 1.976 | 1.694 | 2.313 | Read 2:600
| F | 10 | 92 | 9 | 9 | 156 | 9 | 11 | 9 | 9 | 118 | 146 | 11 | Read 1:440,670
|  | 2.143 | 1.689 | 1.498 | 1.698 | 1.482 | 1.693 | 1.714 | 1.699 | 1.753 | 1.841 | 1.691 | 2.359 | Read 2:600
| G | 10 | 84 | 7 | 8 | 7 | 11 | 11 | 10 | 11 | 7 | 77 | 9 | Read 1:440,670
|  | 1.571 | 1.748 | 1.417 | 1.553 | 1.435 | 1.179 | 1.465 | 1.568 | 1.512 | 1.803 | 1.601 | 2.073 | Read 2:600
| H | 10 | 11 | 10 | 9 | 10 | 13 | 8 | 11 | 7 | 11 | 9 | 9 | Read 1:440,670
|  | 1.339 | 1.722 | 1.34 | 1.467 | 1.268 | 1.369 | 1.326 | 1.191 | 1.686 | 1.603 | 1.763 | 1.712 | Read 2:600