## Plate 1 - Sheet1
Software Version | 3.16.10
Experiment File Path: | C:\Users\rlmlab\Desktop\Jason L\Chlamy-x-microbes-2025-block1\JRL_block1_8_2_14.xpt
Protocol File Path: | C:\Users\rlmlab\Desktop\Jason L\Chlamy-x-microbes-2025-block1\JRL_chlamy_mic_2025_plate_read_protocol.prt
Plate Number | Plate 1
Date | 2025-04-25
Time | 13:33
Reader Type: | Synergy H1
Reader Serial Number: | 2410070B
Reading Type | Reader
Procedure Details
Plate Type | 96 WELL PLATE (Use plate lid)
Eject plate on completion
Set Temperature | Incubator off
Shake | Double Orbital: 0:15 (MM:SS)
Frequency: 282 cpm (3 mm)
Read | Fluorescence Endpoint
Full Plate
Filter Set 1
Excitation: 440, Emission: 670
Optics: Bottom, Gain: extended
Light Source: Xenon Flash, Lamp Energy: High, Extended Dynamic Range
Read Speed: Normal, Delay: 100 msec, Measurements/Data Point: 10
Read Height: 7 mm
Read | Absorbance Endpoint
Full Plate
Wavelengths: 600
Read Speed: Normal, Delay: 100 msec, Measurements/Data Point: 8
Layout
|  | 1 | 2 | 3 | 4 | 5 | 6 | 7 | 8 | 9 | 10 | 11 | 12
| A | SPL1 | SPL2 | SPL3 | SPL4 | SPL5 | SPL6 | SPL7 | SPL8 | SPL9 | SPL10 | SPL11 | SPL12 | Well ID
| B | SPL13 | SPL14 | SPL15 | SPL16 | SPL17 | SPL18 | SPL19 | SPL20 | SPL21 | SPL22 | SPL23 | SPL24 | Well ID
| C | SPL25 | SPL26 | SPL27 | SPL28 | SPL29 | SPL30 | SPL31 | SPL32 | SPL33 | SPL34 | SPL35 | SPL36 | Well ID
| D | SPL37 | SPL38 | SPL39 | SPL40 | SPL41 | SPL42 | SPL43 | SPL44 | SPL45 | SPL46 | SPL47 | SPL48 | Well ID
| E | SPL49 | SPL50 | SPL51 | SPL52 | SPL53 | SPL54 | SPL55 | SPL56 | SPL57 | SPL58 | SPL59 | SPL60 | Well ID
| F | SPL61 | SPL62 | SPL63 | SPL64 | SPL65 | SPL66 | SPL67 | SPL68 | SPL69 | SPL70 | SPL71 | SPL72 | Well ID
| G | SPL73 | SPL74 | SPL75 | SPL76 | SPL77 | SPL78 | SPL79 | SPL80 | SPL81 | SPL82 | SPL83 | SPL84 | Well ID
| H | SPL85 | SPL86 | SPL87 | SPL88 | SPL89 | SPL90 | SPL91 | SPL92 | SPL93 | SPL94 | SPL95 | SPL96 | Well ID
Results
Actual Temperature: | 20.4
Actual Temperature: | 20.4
|  | 1 | 2 | 3 | 4 | 5 | 6 | 7 | 8 | 9 | 10 | 11 | 12
| A | 11 | 8 | 10 | 9 | 10 | 10 | 8 | 10 | 8 | 8 | 11 | 11 | Read 1:440,670
|  | 1.801 | 1.705 | 1.764 | 1.66 | 1.656 | 1.721 | 1.788 | 1.746 | 1.725 | 1.717 | 1.7 | 1.857 | Read 2:600
| B | 11 | 8 | 407 | 9 | 332 | 266 | 190 | 9 | 7 | 9 | 11 | 10 | Read 1:440,670
|  | 2.026 | 1.884 | 1.751 | 1.775 | 1.593 | 1.829 | 1.349 | 1.81 | 1.452 | 1.549 | 1.629 | 2.281 | Read 2:600
| C | 11 | 292 | 148 | 9 | 11 | 316 | 351 | 7 | 12 | 287 | 11 | 10 | Read 1:440,670
|  | 2.113 | 1.272 | 1.904 | 1.913 | 1.738 | 1.401 | 1.81 | 1.642 | 1.861 | 1.514 | 1.465 | 2.226 | Read 2:600
| D | 13 | 8 | 282 | 10 | 7 | 12 | 9 | 12 | 200 | 10 | 11 | 10 | Read 1:440,670
|  | 2.199 | 1.873 | 1.77 | 1.726 | 1.943 | 1.87 | 1.681 | 1.824 | 1.835 | 1.474 | 1.755 | 2.113 | Read 2:600
| E | 10 | 111 | 8 | 7 | 348 | 132 | 10 | 227 | 202 | 227 | 11 | 7 | Read 1:440,670
|  | 2.028 | 1.568 | 1.784 | 1.875 | 1.587 | 1.67 | 1.844 | 1.667 | 1.811 | 1.737 | 1.787 | 2.13 | Read 2:600
| F | 9 | 9 | 12 | 7 | 10 | 13 | 412 | 11 | 11 | 317 | 147 | 9 | Read 1:440,670
|  | 2.089 | 1.747 | 1.751 | 1.649 | 1.758 | 1.785 | 1.595 | 1.856 | 1.769 | 1.512 | 1.793 | 2.232 | Read 2:600
| G | 11 | 9 | 13 | 10 | 10 | 214 | 204 | 12 | 519 | 13 | 249 | 11 | Read 1:440,670
|  | 2.054 | 1.66 | 1.734 | 1.586 | 1.671 | 1.681 | 1.134 | 1.636 | 1.704 | 1.666 | 1.589 | 2.043 | Read 2:600
| H | 10 | 8 | 14 | 9 | 10 | 9 | 11 | 11 | 10 | 10 | 10 | 11 | Read 1:440,670
|  | 1.756 | 1.776 | 1.581 | 1.78 | 1.728 | 1.704 | 1.762 | 1.747 | 1.377 | 1.384 | 1.751 | 1.745 | Read 2:600